## Mnemonics for logs
Curve Name | Units | Description | Scale
20KD | OHM.M | DEEP INDUCTION RESISTIVITY | (0.200,2000.000,10)
20KDEEP | OHM.M | DEEP INDUCTION RESISTIVITY | (0.200,2000.000,10)
20KM | OHM.M | MEDIUM INDUCTION RESISTIVITY | (0.200,2000.000,10)
20KMED | OHM.M | MEDIUM INDUCTION RESISTIVITY | (0.200,2000.000,10)
20K_DEEP | OHM.M | DEEP INDUCTION RESISTIVITY 20K | (0.200,2000.000,10)
20K_MED | OHM.M | MEDIUM INDUCTION RESISTIVITY 20K | (0.200,2000.000,10)
2DPD | V/V | DENSITY POROSITY DOLOMITE | (0.450,-0.150)
2DPH | V/V | DENSITY POROSITY | (0.450,-0.150)
2DPS | V/V | DENSITY POROSITY SANDTONE | (0.450,-0.150)
2DRH | G/CC | DENSITY CORRECTION | (0.450,-0.150)
2PEF | B/E | PHOTO ELECTRIC FACTOR | (0.000,10.000)
2RHB | G/CC | BULK DENSITY | (1.950,2.950)
2UPH | V/V | DENSITY POROSITY | (0.450,-0.150)
40KDEEP | OHM/M | DEEP INDUCTION RESISTIVITY | (0.200,2000.000,10)
40KMED | OHM/M | MEDIUM INDUCTION RESISTIVITY | (0.200,2000.000,10)
40K_DEEP | OHM.M | DEEP INDUCTION RESISTIVITY | (0.200,2000.000,10)
40K_MED | OHM.M | MEDIUM INDUCTION RESISTIVITY | (0.200,2000.000,10)
AC | US/M | DELTA T COMPRESSIONAL | (500.000,100.000)
AC1 | US/M | DELTA T COMPRESSIONAL | (500.000,100.000)
ACCO | US/M | DELTA T COMPRESSIONAL | (500.000,100.000)
ACL | US/M | Lomg Spaced Sonic Interval Transit Time | (500.000,100.000)
ACN | US/M | Sonic Interval Transit Time | (500.000,100.000)
ACSM | US/M | COMPRESSIONAL SLOWNESS | (500.000,100.000)
ACTE | C | TEMPERATURE | (20.000,120.000)
ADTEMP | C | TEMPERATURE | (20.000,120.000)
AE10 | OHM.M | AIT RESISTIVITY EnvIRONm 10 Compensated | (0.200,2000.000,10)
AE20 | OHM.M | AIT RESISTIVITY EnvIRONm 20 Compensated | (0.200,2000.000,10)
AE30 | OHM.M | AIT RESISTIVITY EnvIRONm 30 Compensated | (0.200,2000.000,10)
AE60 | OHM.M | AIT RESISTIVITY EnvIRONm 60 Compensated | (0.200,2000.000,10)
AE90 | OHM.M | AIT RESISTIVITY EnvIRONm 90 Compensated | (0.200,2000.000,10)
AF10 | OHM/M | AITFOUR FOOT 10 INCH RESISITIVITY | (0.200,2000.000,10)
AF10[1] | OHM/M | AITFOUR FOOT 10 INCH RESISITIVITY | (0.200,2000.000,10)
AF20 | OHM.M | AITFOUR FOOT 20 INCH RESISITIVITY | (0.200,2000.000,10)
AF20[1] | OHM.M | AITFOUR FOOT 20 INCH RESISITIVITY | (0.200,2000.000,10)
AF30 | OHM.M | AITFOUR FOOT 30 INCH RESISITIVITY | (0.200,2000.000,10)
AF301 | OHM.M | AITFOUR FOOT 30 INCH RESISITIVITY | (0.200,2000.000,10)
AF302 | OHM.M | AITFOUR FOOT 30 INCH RESISITIVITY | (0.200,2000.000,10)
AF30[1] | OHM.M | AITFOUR FOOT 30 INCH RESISITIVITY | (0.200,2000.000,10)
AF60 | OHM.M | AITFOUR FOOT 60 INCH RESISITIVITY | (0.200,2000.000,10)
AF601 | OHM.M | AITFOUR FOOT 60 INCH RESISITIVITY | (0.200,2000.000)
AF602 | OHM.M | AITFOUR FOOT 60 INCH RESISITIVITY | (0.200,2000.000,10)
AF60[1] | OHM.M | AITFOUR FOOT 60 INCH RESISITIVITY | (0.200,2000.000,10)
AF6C | MS/M | AITFOUR FOOT 60 INCH CONDUCTIVITY | (1000.000,0.000)
AF90 | OHM.M | AITFOUR FOOT 90 INCH RESISITIVITY | (0.200,2000.000,10)
AF90[1] | OHM.M | AITFOUR FOOT 90 INCH RESISITIVITY | (0.200,2000.000,10)
AF9C | MS/M | AITFOUR FOOT 90 INCH CONDUCTIVITY | (1000.000,0.000)
AFCO | MS/M | AITFOUR FOOT 10 INCH CONDUCTIVITY | (1000.000,0.000)
AFCO10 | MS/M | AITFOUR FOOT 10 INCH CONDUCTIVITY | (1000.000,0.000)
AFCO20 | MS/M | AITFOUR FOOT 20 INCH CONDUCTIVITY | (1000.000,0.000)
AFCO30 | MS/M | AITFOUR FOOT 30 INCH CONDUCTIVITY | (1000.000,0.000)
AFCO60 | MS/M | AITFOUR FOOT 60 INCH CONDUCTIVITY | (1000.000,0.000)
AFCO601 | MS/M | AITFOUR FOOT 60 INCH CONDUCTIVITY | (1000.000,0.000)
AFCO602 | MS/M | AITFOUR FOOT 60 INCH CONDUCTIVITY | (1000.000,0.000)
AFCO60[1] | MS/M | AITFOUR FOOT 60 INCH CONDUCTIVITY | (1000.000,0.000)
AFCO90 | MS/M | AITFOUR FOOT 90 INCH CONDUCTIVITY | (1000.000,0.000)
AFCO90[1] | MS/M | AITFOUR FOOT 90 INCH CONDUCTIVITY | (1000.000,0.000)
AFD1 | MM | AITFOUR FOOT Inner Diameter of Invesion | (0.000,200.000)
AFD2 | MM | AITFOUR FOOT Outter Diameter of Invesio | (0.000,200.000)
AFRT | OHM.M | AITFOUR FOOT TRUE RESISTIVITY | (0.200,2000.000,10)
AFRX | OHM.M | AITFOUR FOOT Rxo RESISTIVITY | (0.200,2000.000,10)
AHF10 | OHM.M | AITFOUR FOOT 10 INCH RESISITIVITY | (0.200,2000.000,10)
AHF20 | OHM.M | AITFOUR FOOT 20 INCH RESISITIVITY | (0.200,2000.000,10)
AHF30 | OHM.M | AITFOUR FOOT 30 INCH RESISITIVITY | (0.200,2000.000,10)
AHF60 | OHM.M | AITFOUR FOOT 60 INCH RESISITIVITY | (0.200,2000.000,10)
AHF90 | OHM.M | AITFOUR FOOT 90 INCH RESISITIVITY | (0.200,2000.000,10)
AHFCO60 | MS/M | AITFOUR FOOT 60 INCH CONDUCTIVITY | (1000.000,0.000)
AHFCO90 | MS/M | AITFOUR FOOT 90 INCH CONDUCTIVITY | (1000.000,0.000)
AHMF | OHM.M | AIT-H Mud Fully Calibrated | (0.200,2000.000,10)
AHMF[1] | OHM.M | AIT-H Mud Fully Calibrated | (0.200,2000.000,10)
AHO10 | OHM.M | AIT-H ONE FOOT 10 INCH RESISITIVITY | (0.200,2000.000,10)
AHO20 | OHM.M | AIT-H ONE FOOT 20 INCH RESISITIVITY | (0.200,2000.000,10)
AHO30 | OHM.M | AIT-H ONE FOOT 30 INCH RESISITIVITY | (0.200,2000.000,10)
AHO60 | OHM.M | AIT-H ONE FOOT 60 INCH RESISITIVITY | (0.200,2000.000,10)
AHO90 | OHM.M | AIT-H ONE FOOT 90 INCH RESISITIVITY | (0.200,2000.000,10)
AHOCO60 | MS/M | AIT-H ONE FOOT 60 INCH CONDUCTIVITY | (1000.000,0.000)
AHOCO90 | MS/M | AIT-H ONE FOOT 90 INCH CONDUCTIVITY | (1000.000,0.000)
AHT10 | OHM.M | AIT-H TWO FOOT 10 INCH RESISITIVITY | (0.200,2000.000,10)
AHT20 | OHM.M | AIT-H TWO FOOT 20 INCH RESISITIVITY | (0.200,2000.000,10)
AHT30 | OHM.M | AIT-H TWO FOOT 30 INCH RESISITIVITY | (0.200,2000.000,10)
AHT60 | OHM.M | AIT-H TWO FOOT 60 INCH RESISITIVITY | (0.200,2000.000,10)
AHT90 | OHM.M | AIT-H TWO FOOT 90 INCH RESISITIVITY | (0.200,2000.000,10)
AHTCO60 | MS/M | AIT-H TWO FOOT 60 INCH CONDUCTIVITY. | (1000.000,0.000)
AHTCO90 | MS/M | AIT-H TWO FOOT 90 INCH CONDUCTIVITY | (1000.000,0.000)
AIBD | MM | CALIPER - RESISTIVITY | (125.000,375.000)
AIMR | OHM.M | AIT Mud RESISTIVITY | (0.200,2000.000,10)
AIT10 | OHM.M | AIT TWO FOOT 10 INCH RESISITIVITY | (0.200,2000.000,10)
AIT12 | OHM.M | AIT TWO FOOT 120 INCH RESISITIVITY | (0.200,2000.000,10)
AIT120 | OHM.M | AIT TWO FOOT 120 INCH RESISITIVITY | (0.200,2000.000,10)
AIT2 | OHM.M | AIT TWO FOOT 20 INCH RESISITIVITY | (0.200,2000.000,10)
AIT20 | OHM.M | AIT TWO FOOT 20 INCH RESISITIVITY | (0.200,2000.000,10)
AIT3 | OHM.M | AIT TWO FOOT 30 INCH RESISITIVITY | (0.200,2000.000,10)
AIT30 | OHM.M | AIT TWO FOOT 30 INCH RESISITIVITY | (0.200,2000.000,10)
AIT40 | OHM.M | AIT TWO FOOT 40 INCH RESISITIVITY | (0.200,2000.000,10)
AIT60 | OHM.M | AIT TWO FOOT 60 INCH RESISITIVITY | (0.200,2000.000,10)
AIT9 | OHM.M | AIT TWO FOOT 90 INCH RESISITIVITY | (0.200,2000.000,10)
AIT90 | OHM.M | AIT TWO FOOT 90 INCH RESISITIVITY | (0.200,2000.000,10)
AITH90 | MS/M | AIT TWO FOOT 90 INCH CONDUCTIVITY | (1000.000,0.000)
AITRT | OHM.M | AIT TRUE RESISTIVITY | (0.200,2000.000,10)
AIT_RT | OHM.M | AIT TRUE RESISTIVITY | (0.200,2000.000,10)
ALUMINUM |  | 25
AMF | OHM.M | Array INDUCTION Mud RESISTIVITY | (0.200,2000.000,10)
AMF1 | OHM.M | Array INDUCTION Mud RESISTIVITY | (0.200,2000.000,10)
AMF2 | OHM.M | Array INDUCTION Mud RESISTIVITY | (0.200,2000.000,10)
AMF[1] | OHM.M | Array INDUCTION Mud RESISTIVITY | (0.200,2000.000,10)
AO10 | OHM.M | AIT ONE FOOT 10 INCH RESISITIVITY | (0.200,2000.000,10)
AO10[1] | OHM.M | AIT ONE FOOT 10 INCH RESISITIVITY | (0.200,2000.000)
AO20 | OHM.M | AIT ONE FOOT 20 INCH RESISITIVITY | (0.200,2000.000,10)
AO20[1] | OHM.M | AIT ONE FOOT 20 INCH RESISITIVITY | (0.200,2000.000)
AO30 | OHM.M | AIT ONE FOOT 30 INCH RESISITIVITY | (0.200,2000.000,10)
AO30[1] | OHM.M | AIT ONE FOOT 30 INCH RESISITIVITY | (0.200,2000.000)
AO60 | OHM.M | AIT ONE FOOT 60 INCH RESISITIVITY | (0.200,2000.000,10)
AO60[1] | OHM.M | AIT ONE FOOT 60 INCH RESISITIVITY | (0.200,2000.000)
AO6C | MS/M | AIT ONE FOOT 60 INCH CONDUCTIVITY | (1000.000,0.000)
AO90 | OHM.M | AIT ONE FOOT 90 INCH RESISITIVITY | (0.200,2000.000,10)
AO90[1] | OHM.M | AIT ONE FOOT 90 INCH RESISITIVITY | (0.200,2000.000)
AO9C | MS/M | AIT ONE FOOT 90 INCH CONDUCTIVITY | (1000.000,0.000)
AOCO | MS/M | AIT ONE FOOT CONDUCTIVITY | (1000.000,0.000)
AOCO10 | MS/M | AIT ONE FOOT 10 INCH CONDUCTIVITY | (1000.000,0.000)
AOCO20 | MS/M | AIT ONE FOOT 20 INCH CONDUCTIVITY | (1000.000,0.000)
AOCO30 | MS/M | AIT ONE FOOT 30 INCH CONDUCTIVITY | (1000.000,0.000)
AOCO60 | MS/M | AIT ONE FOOT 60 INCH CONDUCTIVITY | (1000.000,0.000)
AOCO90 | MS/M | AIT ONE FOOT 90 INCH CONDUCTIVITY | (1000.000,0.000)
AOD1 | MM | AIT ONE FOOT Inner Diameter of Invesion | (0.000,200.000)
AOD2 | MM | AIT ONE FOOT Diameter of Invesion 2 | (0.000,200.000)
AORT | OHM.M | AIT ONE FOOT TRUE RESISTIVITY | (0.200,2000.000,10)
AORX | OHM.M | AIT ONE FOOT RESISTIVITY of Flushed Zone | (0.200,2000.000,10)
APDC | V/V | NEAR/Array CORRECTED DOLOMITE POROSITY | (0.450,-0.150)
APDC[1] | V/V | NEAR/Array CORRECTED DOLOMITE POROSITY | (0.450,-0.150)
APDU | V/V | NEAR/Array UnCORRECTED DOLOMITE POROSITY | (0.450,-0.150)
APLC | V/V | NEAR/Array CORRECTED LIMESTONE POROSITY | (0.450,-0.150)
APLC[1] | V/V | NEAR/Array CORRECTED LIMESTONE POROSITY | (0.450,-0.150)
APLC_LIM | V/V | NEAR/Array CORRECTED LIMESTONE POROSITY | (0.450,-0.150)
APLU | V/V | NEAR/Array UnCORRECTED LIMESTONE Porosit | (0.450,-0.150)
APSC | V/V | NEAR/Array CORRECTED SANDTONE POROSITY | (0.450,-0.150)
APSC[1] | V/V | NEAR/Array CORRECTED SANDTONE Porosit | (0.450,-0.150)
APSC_SAN | V/V | NEAR/Array CORRECTED SANDTONE POROSITY | (0.450,-0.150)
APSU | V/V | NEAR/Array UnCORRECTED SANDTONE Porosit | (0.450,-0.150)
AR01 | OHM.M | Array Latero CORRECTED RESISTIVITY A1 | (0.200,2000.000,10)
AR02 | OHM.M | Array Latero CORRECTED RESISTIVITY A2 | (0.200,2000.000,10)
AR03 | OHM.M | Array Latero CORRECTED RESISTIVITY A3 | (0.200,2000.000,10)
AR04 | OHM.M | Array Latero CORRECTED RESISTIVITY A4 | (0.200,2000.000,10)
AR05 | OHM.M | Array Latero CORRECTED RESISTIVITY A5 | (0.200,2000.000,10)
AR06 | OHM.M | Array Latero CORRECTED RESISTIVITY A6 | (0.200,2000.000,10)
AR07 | OHM.M | Array Latero CORRECTED RESISTIVITY A7 | (0.200,2000.000,10)
AR08 | OHM.M | Array Latero CORRECTED RESISTIVITY A8 | (0.200,2000.000,10)
AR09 | OHM.M | Array Latero CORRECTED RESISTIVITY A9 | (0.200,2000.000,10)
AR10 | OHM.M | Array Latero CORRECT RESISTIVITY A10 | (0.200,2000.000,10)
AR11 | OHM.M | Array Latero CORRECT RESISTIVITY A11 | (0.200,2000.000,10)
AR12 | OHM.M | Array Latero CORRECT RESISTIVITY A12 | (0.200,2000.000,10)
AS10 | OHM.M | SAIT TWO FOOT 10 INCH RESISITIVITY | (0.200,2000.000,10)
AS20 | OHM.M | SAIT TWO FOOT 20 INCH RESISITIVITY | (0.200,2000.000,10)
AS30 | OHM.M | SAIT TWO FOOT 30 INCH RESISITIVITY | (0.200,2000.000,10)
AS60 | OHM.M | SAIT TWO FOOT 60 INCH RESISITIVITY | (0.200,2000.000,10)
AS90 | OHM.M | SAIT TWO FOOT 90 INCH RESISITIVITY | (0.200,2000.000,10)
AS9C | MS/M | SAIT TWO FOOT 90 INCH CONDUCTIVITY | (1000.000,0.000)
ASCO | MS/M | SAIT TWO FOOT CONDUCTIVITY | (1000.000,0.000)
ASF1 | OHM.M | SAIT Slimhole 4 Foot 10 In RESISTIVITY | (0.200,2000.000,10)
ASF10 | OHM.M | SAIT Slimhole 4 Foot 10 In RESISTIVITY | (0.200,2000.000,10)
ASF2 | OHM.M | SAIT Slimhole 4 Foot 20 In RESISTIVITY | (0.200,2000.000,10)
ASF20 | OHM.M | SAIT Slimhole 4 Foot 20 In RESISTIVITY | (0.200,2000.000,10)
ASF3 | OHM.M | SAIT Slimhole 4 Foot 30 In RESISTIVITY | (0.200,2000.000,10)
ASF30 | OHM.M | SAIT Slimhole 4 Foot 30 In RESISTIVITY | (0.200,2000.000,10)
ASF6 | OHM.M | SAIT Slimhole 4 Foot 60 In RESISTIVITY | (0.200,2000.000,10)
ASF60 | OHM.M | SAIT Slimhole 4 Foot 60 In RESISTIVITY | (0.200,2000.000,10)
ASF9 | OHM.M | SAIT Slimhole 4 Foot 90 In RESISTIVITY | (0.200,2000.000,10)
ASF90 | OHM.M | SAIT Slimhole 4 Foot 90 In RESISTIVITY | (0.200,2000.000,10)
ASFCO90 | MS/M | SAIT Slimhole 4 Foot 90 In CONDUCTIVITY | (1000.000,0.000)
ASFD1 | MM | SAIT Slimhole 4 Foot Inner Diameter | (0.000,200.000)
ASFD2 | MM | SAIT Slimhole 4 Foot Outter Diameter | (0.000,200.000)
ASFI | MV | AIT-H SP Filtered | (-250.000,100.000)
ASFRT | OHM.M | SAIT Slimhole 4 Foot TRUE Resisitivty | (0.200,2000.000,10)
ASFRX | OHM.M | SAIT Slimhole 4 Foot RESISTIVITY Flushed | (0.200,2000.000,10)
AST10 | OHM.M | SAIT TWO FOOT 10 INCH RESISITIVITY | (0.200,2000.000,10)
AST20 | OHM.M | SAIT TWO FOOT 20 INCH RESISITIVITY | (0.200,2000.000,10)
AST30 | OHM.M | SAIT TWO FOOT 30 INCH RESISITIVITY | (0.200,2000.000,10)
AST60 | OHM.M | SAIT TWO FOOT 60 INCH RESISITIVITY | (0.200,2000.000,10)
AST90 | OHM.M | SAIT TWO FOOT 90 INCH RESISITIVITY | (0.200,2000.000,10)
ASTCO90 | MS/M | SAIT TWO FOOT 90 INCH CONDUCTIVITY | (1000.000,0.000)
ASTD1 | MM | SAIT TWO FOOT Inner Diameter of Invesion | (0.000,200.000)
ASTD2 | MM | SAIT TWO FOOT Outter Diameter of Invesio | (0.000,200.000)
ASTRT | OHM.M | SAIT TWO FOOT TRUE RESISTIVITY | (0.200,2000.000,10)
ASTRX | OHM.M | SAIT TWO FOOT RESISTIVITY of Flushed RXO | (0.200,2000.000,10)
AT10 | OHM.M | AIT TWO FOOT 10 INCH RESISITIVITY | (0.200,2000.000,10)
AT10[1] | OHM.M | AIT TWO FOOT 10 INCH RESISITIVITY | (0.200,2000.000,10)
AT12 | OHM.M | AIT TWO FOOT 120 INCH RESISITIVITY | (0.200,2000.000,10)
AT120 | OHMM | AIT TWO FOOT 120 INCH RESISITIVITY | (0.200,2000.000,10)
AT20 | OHM.M | AIT TWO FOOT 20 INCH RESISITIVITY | (0.200,2000.000,10)
AT20[1] | OHM.M | AIT TWO FOOT 20 INCH RESISITIVITY | (0.200,2000.000,10)
AT30 | OHM.M | AIT TWO FOOT 30 INCH RESISITIVITY | (0.200,2000.000,10)
AT30[1] | OHM.M | AIT TWO FOOT 30 INCH RESISITIVITY | (0.200,2000.000,10)
AT40 | OHM.M | AIT TWO FOOT 40 INCH RESISITIVITY | (0.200,2000.000,10)
AT60 | OHM.M | AIT TWO FOOT 60 INCH RESISITIVITY | (0.200,2000.000,10)
AT60[1] | OHM.M | AIT TWO FOOT 60 INCH RESISITIVITY | (0.200,2000.000,10)
AT6C | MS/M | AIT TWO FOOT 60 INCH CONDUCTIVITY | (1000.000,0.000)
AT90 | OHM.M | AIT TWO FOOT 90 INCH RESISITIVITY | (0.200,2000.000,10)
AT90[1] | OHM.M | AIT TWO FOOT 90 INCH RESISITIVITY | (0.200,2000.000,10)
AT9C | MS/M | AIT TWO FOOT 90 INCH CONDUCTIVITY | (1000.000,0.000)
ATCO | MS/M | AIT TWO FOOT 60 INCH CONDUCTIVITY | (1000.000,0.000)
ATCO10 | MS/M | AIT TWO FOOT 10 INCH CONDUCTIVITY | (1000.000,0.000)
ATCO10[1] | MS/M | AIT TWO FOOT 10 INCH CONDUCTIVITY | (1000.000,0.000)
ATCO20 | MS/M | AIT TWO FOOT 20 INCH CONDUCTIVITY | (1000.000,0.000)
ATCO20[1] | MS/M | AIT TWO FOOT 20 INCH CONDUCTIVITY | (1000.000,0.000)
ATCO30 | MS/M | AIT TWO FOOT 30 INCH CONDUCTIVITY | (1000.000,0.000)
ATCO30[1] | MS/M | AIT TWO FOOT 30 INCH CONDUCTIVITY | (1000.000,0.000)
ATCO60 | MS/M | AIT TWO FOOT 60 INCH CONDUCTIVITY | (1000.000,0.000)
ATCO60[1] | MS/M | AIT TWO FOOT 60 INCH CONDUCTIVITY | (1000.000,0.000)
ATCO90 | MS/M | AIT TWO FOOT 90 INCH CONDUCTIVITY | (1000.000,0.000)
ATCO90[1] | MS/M | AIT TWO FOOT 90 INCH CONDUCTIVITY | (1000.000,0.000)
ATD1 | MM | AIT Two Inner Diameter of Invesion | (0.000,200.000)
ATD2 | MM | AIT Two Outer Diameter of Invesion | (0.000,200.000)
ATMP | C | TEMPERATURE | (20.000,120.000)
ATRD_2M_2FT | OHM.M | 5 | (0.200,2000.000,10)
ATRD_400 | OHM.M | 8 | (0.200,2000.000,10)
ATRD_400K_2F | OHM.M | 6 | (0.200,2000.000,10)
ATRT | OHM.M | AIT TWO FOOT TRUE RESISTIVITY RT | (0.200,2000.000,10)
ATRT[1] | OHM.M | AIT TWO FOOT TRUE RESISTIVITY RT | (0.200,2000.000,10)
ATRX | OHM.M | AIT TWO FOOT Flushed RESISTIVITY RXO | (0.200,2000.000,10)
ATRX[1] | OHM.M | AIT TWO FOOT Flushed RESISTIVITY RXO | (0.200,2000.000,10)
AT_20 | OHM.M | AIT TWO FOOT 20 INCH RESISITIVITY | (0.200,2000.000,10)
AT_30 | OHM.M | AIT TWO FOOT 30 INCH RESISITIVITY | (0.200,2000.000,10)
AT_RT | OHM.M | AIT TWO FOOT TRUE RESISTIVITY | (0.200,2000.000,10)
AU | US/M | ACOUSTIC
AVDENSITY | G/CC | AVERAGE DENSITY | (1.950, 2.950)
BADF |  | BAD HOLE FLAG | (0.000,1.000)
BADF[1] |  | BAD HOLE FLAG | (0.000,1.000)
BADF_CMR |  | BAD HOLE FLAG | (0.000,1.000)
BARIUM |  | 39
BASET | C | TEMPERATURE | (20.000,120.000)
BASE_T | C | TEMPERATURE | (20.000,120.000)
BDEN | KG/M3 | CORE BULK DENSITY | (1950.000,2950.000)
BDEN_S | KG/M3 | CORE BULK DENSITY | (1950.000,2950.000)
BHTF | C | BOREHOLE TEMPERATURE | (20.000,120.000)
BHTR | C | BOREHOLE TEMPERATURE | (20.000,120.000)
BISI | MM | BIT SIZE | (125.000,375.000)
BIT | MM | BIT SIZE | (125.000,375.000)
BIT1 | MM | BIT SIZE | (125.000,375.000)
BIT_SIZE | MM | BIT SIZE | (125.000,375.000)
BMIN | OHM.M | MICRO INVERSe | (0.000,40.000)
BMNO | OHM.M | MICRO NORMAL | (0.000,40.000)
BOTDENSITY | G/CC | BULK DENSITY | (1.950, 2.950)
BOUND_WATER_QE | V/V | BOUND Water VOLUME FRACTION | (0.300,0.000)
BRIT |  | Brittleness Indes Average FROM YMOD& PR | (0.000,100.000)
BRIT_MNRL |  | Brittleness FROM Mineray | (0.000,100.000)
BRIT_PR |  | Brittleness Indes FROM PR | (0.000,100.000)
BRIT_YMOD | KPA | Brittleness Index FROM YMOD | (0.000,100.000)
BRIT_YMOD_SMOOTH | KPA | Brittleness Index FROM YMOD | (0.000,100.000)
BS | MM | Bit Size | (125.000,375.000)
BTEMP | C | TEMPERATURE | (20.000,120.000)
BVW_AR | V/V | Archie BULK VOLUME Water | (0.300,0.000)
BVW_DW | V/V | BULK VOLUME Water - Dual Water Model | (0.300,0.000)
BVW_IND | V/V | BULK VOLUME WATER INDONESIA | (0.300,0.000)
BVW_SIM | V/V | BULK VOLUME WATER MODIFIED SIMANDOUX | (0.300,0.000)
C/O | CPS | Carbon / Oksigen RATIO | (0.000,100.000)
C1 | MM | CALIPER | (125.000,375.000)
C13 | MM | CALIPER | (125.000,375.000)
C13A | MM | CALIPER | (125.000,375.000)
C13H | MM | CALIPER | (125.000,375.000)
C13I | MM | CALIPER | (125.000,375.000)
C13L | MM | CALIPER | (125.000,375.000)
C13M | MM | CALIPER | (125.000,375.000)
C13P | MM | 1X-CALIPER 1-3 | (125.000,375.000)
C13Z | MM | CALIPER | (125.000,375.000)
C14 | MM | CALIPER | (125.000,375.000)
C1_(METHANE) | % | C1_(METHANE) | (0.000, 1000.000)
C1_OBMT | MM | CALIPER | (125.000,375.000)
C1_OBMT[1] | MM | CALIPER | (125.000,375.000)
C1_X | MM | CALIPER | (125.000,375.000)
C1_Y | MM | CALIPER | (125.000,375.000)
C2 | MM | CALIPER | (125.000,375.000)
C24 | MM | CALIPER | (125.000,375.000)
C24A | MM | CALIPER | (125.000,375.000)
C24H | MM | CALIPER | (125.000,375.000)
C24I | MM | CALIPER | (125.000,375.000)
C24L | MM | CALIPER | (125.000,375.000)
C24M | MM | CALIPER | (125.000,375.000)
C24P | MM | Y-CALIPER 2-4 | (125.000,375.000)
C24Z | MM | Y-CALIPER 2-4 | (125.000,375.000)
C25 | MM | CALIPER | (125.000,375.000)
C2_(ETHANE) | % | ETHANE CONCENTRATION | (0.000, 1000.000)
C2_OBMT | MM | CALIPER | (125.000,375.000)
C2_OBMT[1] | MM | CALIPER | (125.000,375.000)
C2_RPT | MM | CALIPER | (125.000,375.000)
C2_X | MM | CALIPER | (125.000,375.000)
C2_Y | MM | CALIPER | (125.000,375.000)
C3 | V/V | 12
C36 | MM | CALIPER | (125.000,375.000)
C3_(PROPANE) | % | PROPANE CONCENTRATION | (0.000, 1000.000)
C4 | V/V | C4_(TOTAL_BUTHAN) | (0.000, 1000.000)
C44 | PA | C4_(TOTAL_BUTHAN) | (0.000, 1000.000)
C4_(TOTAL_BU | % | C4_(TOTAL_BUTHAN) | (0.000, 1000.000)
C5 | V/V | 8 | (0.000,1.000)
C5_(TOTAL_PE | % | C5_(TOTAL_PE | (0.000, 1000.000)
C6 | PPM | 90
C7 | PPM | 96
C8 | PPM | 100
CA | MM | CALIPER | (125.000,375.000)
CA1 | MM | CALIPER | (125.000,375.000)
CA2 | MM | CALIPER | (125.000,375.000)
CADF | MM | CALIPER | (125.000,375.000)
CAL | MM | CALIPER | (125.000,375.000)
CAL! | MM | CALIPER | (125.000,375.000)
CAL1 | MM | CALIPER | (125.000,375.000)
CAL2 | MM | CALIPER | (125.000,375.000)
CAL3 | MM | CALIPER | (125.000,375.000)
CAL4 | MM | CALIPER | (125.000,375.000)
CAL6 | MM | CALIPER | (125.000,375.000)
CAL8 | MM | CALIPER | (125.000,375.000)
CALA | MM | CALIPER | (125.000,375.000)
CALAQ | MM | CALIPER | (0.000,1.000)
CALCITE_CEMENT _TS | V/V | CALCITE CEMENT FROM THIN SECTION | (0.000,1.000)
CALCITE_CEMENT _TS_S | V/V | CALCITE CEMENT FROM THIN SECTION | (0.000,1.000)
CALCITE_QE | V/V | CALCITE VOLUME FRACTION | (0.000,1.000)
CALCIUM | V/V | CALCIUM CONCENTRATION | (0.000,1.000)
CALC_SILT_GRAIN_SIZE | UM | CALCARIUS SILT GRAIN SIZE | (0.000,300.000)
CALC_SILT_GRAIN_SIZE_S | UM | CALCARIUS SILT GRAIN SIZE SHIFTED | (0.000,300.000)
CALD | MM | CALIPER FROM DENSITY | (125.000,375.000)
CALDSL | MM | CALIPER | (125.000,375.000)
CALE | MM | CALIPER | (125.000,375.000)
CALH | MM | CALIPER | (125.000,375.000)
CALI | MM | CALIPER | (125.000,375.000)
CALI1 | MM | CALIPER | (125.000,375.000)
CALI2 | MM | CALIPER | (125.000,375.000)
CALI2[2] | MM | CALIPER | (125.000,375.000)
CALI6-ARM | MM | CALIPER | (125.000,375.000)
CALIMS | MM | CALIPER | (125.000,375.000)
CALIPER | MM | CALIPER | (125.000,375.000)
CALI[1] | MM | CALIPER | (125.000,375.000)
CALI[1]_1 | MM | CALIPER | (125.000,375.000)
CALI_2 | MM | CALIPER | (125.000,375.000)
CALI_FSI | MM | CALIPER | (125.000,375.000)
CALI_SPCS | MM | SPCS CALIPER | (125.000,375.000)
CALM | MM | CALIPER FROM MICRO | (125.000,375.000)
CALN | MM | CALIPER FROM NEUTRON | (125.000,375.000)
CALP | MM | CALIPER | (125.000,375.000)
CALQF | MM | CALIPER | (125.000,375.000)
CALS | MM | CALIPER | (125.000,375.000)
CALT | MM | CALIPER | (125.000,375.000)
CALX | MM | CALIPER | (125.000,375.000)
CALXH | MM | HIRES CALIPER FROM HDIL | (125.000,375.000)
CALXM | MM | X-CALIPER - Mini Run | (125.000,375.000)
CALXQ8 | MM | HIRES CALIPER | (125.000,375.000)
CALXQH | MM | HIRES CALIPER | (125.000,375.000)
CALXZ | MM | X-CALIPER - DENSITY Run | (125.000,375.000)
CALY | MM | CALIPER | (125.000,375.000)
CALY2 | MM | CALIPER | (125.000,375.000)
CALYH | MM | Y-CALIPER 2-4 - HDIL Run | (125.000,375.000)
CALYM | MM | Y-CALIPER - Mini Run | (125.000,375.000)
CALYQ | MM | CALIPER | (125.000,375.000)
CALYQ8 | MM | HIRES CALIPER | (125.000,375.000)
CALYQH | MM | HIRES CALIPER | (125.000,375.000)
CALYZ | MM | Y-CALIPER - DENSITY Run | (125.000,375.000)
CALZ | MM | CALIPER | (125.000,375.000)
CAL_13 | MM | CALIPER | (125.000,375.000)
CAL_24 | MM | CALIPER | (125.000,375.000)
CAPD | MM | CALIPER | (125.000,375.000)
CARB_FRAGM_TS | V/V | VOLUME OF CARBONATE FROM THIN SEC | (0.000, 1.000)
CARB_FRAGM_TS_S | V/V | VOLUME OF CARBONATE FROM THIN SEC SHIFTED | (0.000, 1.000)
CAX | MM | CALIPER | (125.000,375.000)
CAY | MM | CALIPER | (125.000,375.000)
CBF1 | V/V | NMR BOUND FLUID T2 CUTOFF 1 | (0.300,0.000)
CBF1[1] | V/V | NMR BOUND FLUID T2 CUTOFF 1 | (0.300,0.000)
CBF2 | V/V | NMR BOUND FLUID T2 CUTOFF 2 | (0.300,0.000)
CBF2[1] | V/V | NMR BOUND FLUID T2 CUTOFF 2 | (0.300,0.000)
CBF3 | V/V | NMR BOUND FLUID T2 CUTOFF 3 | (0.300,0.000)
CBF3[1] | V/V | NMR BOUND FLUID T2 CUTOFF 3 | (0.300,0.000)
CBF4 | V/V | NMR BOUND FLUID T2 CUTOFF 4 | (0.300,0.000)
CBF4[1] | V/V | NMR BOUND FLUID T2 CUTOFF 4 | (0.300,0.000)
CBF5 | V/V | NMR BOUND FLUID T2 CUTOFF 5 | (0.300,0.000)
CBF5[1] | V/V | NMR BOUND FLUID T2 CUTOFF 5 | (0.300,0.000)
CBF6 | V/V | NMR BOUND FLUID T2 CUTOFF 6 | (0.300,0.000)
CBF6[1] | V/V | NMR BOUND FLUID T2 CUTOFF 6 | (0.300,0.000)
CBF7 | V/V | NMR BOUND FLUID T2 CUTOFF 7 | (0.300,0.000)
CBF7[1] | V/V | NMR BOUND FLUID T2 CUTOFF 7 | (0.300,0.000)
CBHT | C | TEMPERATURE | (20.000,120.000)
CBP1 | V/V | NMR BIN POROSITY 1 | (0.300,0.000)
CBP1[1] | V/V | NMR BIN POROSITY 1 | (0.300,0.000)
CBP2 | V/V | NMR BIN POROSITY 2 | (0.300,0.000)
CBP2[1] | V/V | NMR BIN POROSITY 2 | (0.300,0.000)
CBP3 | V/V | NMR BIN POROSITY 3 | (0.300,0.000)
CBP3[1] | V/V | NMR BIN POROSITY 3 | (0.300,0.000)
CBP4 | V/V | NMR BIN POROSITY 4 | (0.300,0.000)
CBP4[1] | V/V | NMR BIN POROSITY 4 | (0.300,0.000)
CBP5 | V/V | NMR BIN POROSITY 5 | (0.300,0.000)
CBP5[1] | V/V | NMR BIN POROSITY 5 | (0.300,0.000)
CBP6 | V/V | NMR BIN POROSITY 6 | (0.300,0.000)
CBP6[1] | V/V | NMR BIN POROSITY 6 | (0.300,0.000)
CBP7 | V/V | NMR BIN POROSITY 7 | (0.300,0.000)
CBP7[1] | V/V | NMR BIN POROSITY 7 | (0.300,0.000)
CBP8 | V/V | NMR BIN POROSITY 8 | (0.300,0.000)
CBP8[1] | V/V | NMR BIN POROSITY 8 | (0.300,0.000)
CCA_WALK2 | V/V | CALCIUM CONCENTRATION | (0.000, .4200)
CCHL_WALK2 | V/V | CHLORIUM CONCENTRATION | (0.000, .420)
CDEEP | MS/M | DEEP INDUCTION CONDUCTIVITY | (1000.000,0.000)
CDL | % | DENSITY POROSITY LIMESTONE | (0.450,-0.150)
CDL_LIM | % | DENSITY POROSITY LIMESTONE | (0.450,-0.150)
CDL_LS | % | DENSITY POROSITY LIMESTONE | (0.450,-0.150)
CDL_SAN | % | DENSITY POROSITY SANDSTONE | (0.450,-0.150)
CFE |  | 60
CFEC | CPS | CORRECTED Far EpiTHERMAL Counts | (500.000,15000.000)
CFE_WALK2 | W/W | DRY WEIGH IRON
CFF1 | V/V | NMR FREE FLUID T2 CUTOFF 1 | (0.300,0.000)
CFF1[1] | V/V | NMR FREE FLUID T2 CUTOFF 1 | (0.300,0.000)
CFF2 | V/V | NMR FREE FLUID T2 CUTOFF 2 | (0.300,0.000)
CFF2[1] | V/V | NMR FREE FLUID T2 CUTOFF 2 | (0.300,0.000)
CFF3 | V/V | NMR FREE FLUID T2 CUTOFF 3 | (0.300,0.000)
CFF3[1] | V/V | NMR FREE FLUID T2 CUTOFF 3 | (0.300,0.000)
CFF4 | V/V | NMR FREE FLUID T2 CUTOFF 4 | (0.300,0.000)
CFF4[1] | V/V | NMR FREE FLUID T2 CUTOFF 4 | (0.300,0.000)
CFF5 | V/V | NMR FREE FLUID T2 CUTOFF 5 | (0.300,0.000)
CFF5[1] | V/V | NMR FREE FLUID T2 CUTOFF 5 | (0.300,0.000)
CFF6 | V/V | NMR FREE FLUID T2 CUTOFF 6 | (0.300,0.000)
CFF6[1] | V/V | NMR FREE FLUID T2 CUTOFF 6 | (0.300,0.000)
CFF7 | V/V | NMR FREE FLUID T2 CUTOFF 7 | (0.300,0.000)
CFF7[1] | V/V | NMR FREE FLUID T2 CUTOFF 7 | (0.300,0.000)
CFGR |  | 22
CFOC | MS/M | CONDUCTIVITY | (1000.000,0.000)
CFTC | CPS | CORRECTED Far THERMAL Count Rate | (500.000,15000.000)
CGD_WALK2 |  | 82
CGR | GAPI | GR MINUS URANIUM | (0.000,150.000)
CGXT | C | TEMPERATURE | (20.000,120.000)
CHERT_TS | V/V | CHERT VOLUMEFROM THIN SECTION | (0.000,1.000)
CHERT_TS_S | V/V | CHERT VOLUME FROM THIN SECTION | (0.000,1.000)
CHLORINE |  | 26
CHLORINE_BMF |  | 41
CHY_WALK2 |  | 69
CIDP | MS/M | DEEP INDUCTION CONDUCTIVITY | (1000.000,0.000)
CID_FSI | MM | 10
CIL | MS/M | DEEP INDUCTION CONDUCTIVITY | (1000.000,0.000)
CILD | MS/M | DEEP INDUCTION CONDUCTIVITY | (1000.000,0.000)
CILM | MS/M | MEDIUM INDUCTION CONDUCTIVITY | (1000.000,0.000)
CIPD | MS/M | DEEP CONDUCTIVITY | (1000.000,0.000)
CIPM | MS/M | MEDIUM CONDUCTIVITY | (1000.000,0.000)
CLAY_CLAST | % | EUCA CORE CLAY Claster | (0.000,100.000)
CLAY_SHALE/ROCK | % | EUCA CORE SHALE/Rock RATIO | (0.000,100.000)
CLAY_STRUCTURE | % | EUCA CORE CLAY Structure | (0.000,100.000)
CLDC | MM | MPD CALIPER | (125.000,375.000)
CLLS | MS/M | SHALLOW LATERO CONDUCTIVITY | (1000.000,0.000)
CLMS | MM | CALIPER | (125.000,375.000)
CLS2 | MM | CALIPER | (125.000,375.000)
CLTC | MM | MTC CALIPER | (125.000,375.000)
CLXC | MM | X TWO ARM CALIPER | (125.000,375.000)
CLYC | MM | CALIPER | (125.000,375.000)
CMFF | V/V | NMR FREE FLUID POROSITY | (0.300,0.000)
CMFF[1] | V/V | NMR FREE FLUID POROSITY | (0.300,0.000)
CMFF_SIG | V/V | 44
CMFF_SIG[1] | M3/M3 | 138
CMFS | V/V | STANDARD DEVIATION OF CMR FREE FLUID
CMG |  | 67
CMLL | MMHO/M | 22
CMN |  | 62
CMRP | V/V | CMR POROSITY | (0.300,0.000)
CMRP_3MS | V/V | NMR 3 ms POROSITY | (0.300,0.000)
CMRP_3MS[1] | V/V | NMR 3 ms POROSITY | (0.300,0.000)
CMRP_MAX | V/V | CMR POROSITY MAX | (0.300,0.000)
CMRP_MAX[1] | V/V | CMR POROSITY MAX | (0.300,0.000)
CMRP_MIN | V/V | CMR POROSITY MIN | (0.300,0.000)
CMRP_MIN[1] | V/V | CMR POROSITY MIN | (0.300,0.000)
CMRP_T1T2R_M | V/V | CMR POROSITY T1T2R_M | (0.300,0.000)
CMRP_T1T2R_N | V/V | CMR POROSITY T1T2R_N | (0.300,0.000)
CMRP_T1T2R_X | V/V | CMR POROSITY T1T2R_X | (0.300,0.000)
CMRS | V/V | CMR 3MS POROSITY | (0.300,0.000)
CMR_RAW_PHI0 | V/V | CMR RAW POROSITY | (0.300,0.000)
CMR_RAW_PHI1 | V/V | CMR RAW POROSITY | (0.300,0.000)
CMR_RAW_PHI2 | V/V | CMR RAW POROSITY | (0.300,0.000)
CMR_RAW_PHI[ | V/V | CMR RAW POROSITY | (0.300,0.000)
CMR_TEMP | C | TEMPERATURE FROM CMR | (10.000,60.000)
CMR_TEMP[1] | C | TEMPERATURE FROM CMR | (0.300,0.000)
CN | V/V | NEUTRON POROSITY | (0.450,-0.150)
CNC | V/V | NEUTRON POROSITY | (0.450,-0.150)
CNCD | V/V | NEUTRON COMPESATED DOLOMITE POROSITY | (0.450,-0.150)
CNCDL | V/V | NEUTRON COMPESATED DOLOMITE POROSITY | (0.450,-0.150)
CNCDLQH | V/V | HIRES NEUTRON CORRECTED DOLOMITE POROSITY | (0.450,-0.150)
CNCL | V/V | NEUTRON COMPESATED LIMESTONE POROSITY | (0.450,-0.150)
CNCLS | V/V | NEUTRON CORRECTED LIMESTONE POROSITY | (0.450,-0.150)
CNCLSQH | V/V | HIRES NEUTRON CORRECTED LIMESTONE POROSITY | (0.450,-0.150)
CNCQH | V/V | HIRES NEUTRON CORRECTED LIMESTONE POROSITY | (0.450,-0.150)
CNCS | V/V | NEUTRON CORRECTED SANDTONE POROSITY | (0.450,-0.150)
CNCS15 | V/V | NEUTRON CORRECTED SANDTONE POROSITY | (0.450,-0.150)
CNCSGS | V/V | NEUTRON CORRECTED SANDTONE POROSITY | (0.450,-0.150)
CNCSS | V/V | NEUTRON CORRECTED LIMESTONE POROSITY | (0.450,-0.150)
CNCSSQH | V/V | HIRES NEUTRON CORRECTED SANDTONE POROSITY | (0.450,-0.150)
CNC_LIM | V/V | NEUTRON LIMESTONE POROSITY | (0.450,-0.150)
CNC_LS | V/V | NEUTRON LIMESTONE POROSITY | (0.450,-0.150)
CNC_SAN | V/V | NEUTRON POROSITY SANDTONE | (0.450,-0.150)
CNC_SS | V/V | NEUTRON POROSITY SANDTONE | (0.450,-0.150)
CNDL | V/V | NEUTRON POROSITY DOLOMITE | (0.450,-0.150)
CNEC | V/V | CORRECTED NEAR EpiTHERMAL Counts | (500.000,15000.000)
CNL | V/V | NEUTRON POROSITY LIMESTONE | (0.450,-0.150)
CNLS | V/V | NEUTRON POROSITY LIMESTONE | (0.450,-0.150)
CNS | V/V | NEUTRON POROSITY SANDTONE | (0.450,-0.150)
CNSS | V/V | NEUTRON POROSITY SANDTONE | (0.450,-0.150)
CNS_LIM | V/V | NEUTRON POROSITY LIMESTONE | (0.450,-0.150)
CNS_SAN | V/V | NEUTRON POROSITY SANDTONE | (0.450,-0.150)
CNS_SD | V/V | NEUTRON POROSITY DOLOMITE | (0.450,-0.150)
CNTC | CPS | CORRECTED NEAR THERMAL Count Rate | (500.000,5000.000)
CN_LIM | V/V | NEUTRON POROSITY LIMESTONE | (0.450,-0.150)
CORR | G/CC | DENSITY CORRECTION | (- 0.900, 0.050)
CPOR | V/V | CORE POROSITY | (0.450,-0.150)
CPOR_1 | V/V | CORE POROSITY | (0.450,-0.150)
CPOR_S | V/V | CORE POROSITY | (0.450,-0.150)
CPOR_TS | V/V | CORE POROSITY FROM conventional analysis | (0.450,-0.150)
CPOR_TS_S | V/V | CORE POROSITY FROM conventional analysis | (0.450,-0.150)
CPRDF |  | 131
CPSL | US/M | DELTA T Comressional | (500.000,100.000)
CR2QH | MM | 42
CRHO | KG/M3 | 90
CRTF |  | 28
CRTN | CPS | 36
CSFL | MS/M | SPHERICALLY FOCUSSED CONDUCTIVITY | (1000.000, 0.000)
CSG |  | 19
CSI |  | 63
CSI_WALK2 |  | 72
CSSM | M/H | 150
CST1 | us/m | 18
CSUL |  | 61
CSUL_WALK2 |  | 91
CT90 | MS/M | AI TWO FOOT CONDUCTIVITY | (1000.000,0.000)
CTAO | MS/M | AI ONE FOOT CONDUCTIVITY | (1000.000,0.000)
CTAT | MS/M | AI TWO FOOT CONDUCTIVITY | (1000.000,0.000) | 'CORNO','S_TP','S_TCK','KMAX','KVRT','K90',
CTEM | C | TEMPERATURE | (20.000,120.000) | 'CPOR','GDEN','BDEN','RSO','RSW'
CTEM[1] | C | TEMPERATURE | (20.000,120.000)
CTI |  | 65
CTI_WALK2 |  | 79
CURVE | GAPI | 37
CXDC | S/M | 34
CXDT | S/M | 37
D4S | US/M | D4S
DAL | % | 50
DC | G/CC | DENSITY CORRECTION | (-0.900,0.050)
DCA | % | 49
DCAL | MM | CALIPER | (125.000,375.000)
DCAV | MM | CALIPER | (125.000,375.000)
DCAV[1] | MM | CALIPER | (125.000,375.000)
DCHO | MM | 85
DCHO[1] | MM | 87
DCOR | G/CC | DENSITY CORRECTION | (-0.900,0.050)
DCVE | MM | 100
DCVE[1] | MM | 100
DD35 | US/M | DELTA T COMPRESSIONAL | (500.000,100.000)
DDLL | OHM.M | DEEP Latero | (0.200,2000.000,10)
DDTD | LBF | 23
DEEP_INDUCTI | OHM.M | 37
DELTAT | US/M | DELTA T COMPRESSIONAL | (500.000,100.000)
DEN | G/CC | BULK DENSITY | (1.950,2.950)
DENSITY_CORE | G/CC | 21
DENSITY_PORO | V/V | DENSITY POROSITY
DEPTH | M | MEASURED DEPTH
DEPT | M | MEASURED DEPTH
DFE | % | 56
DFL | OHM.M | DIGITAL FOCUSED LATEROLOG | (0.200,2000.000,10)
DFTMP |  | 34
DFWT | MM | 121
DGD | PPM | 54
DGRC | API | 9
DHAT[1] | C | TEMPERATURE | (20.000,120.000)
DHTEMP | C | TEMPERATURE | (20.000,120.000)
DI26 | MM | Diameter of Invasion | (0.000,50.000)
DI48 | MM | Diameter of Invasion | (0.000,50.000)
DIGT | C | TEMPERATURE | (20.000,120.000)
DISPERSED_CLAY | % | EUCA CORE Dispersed CLAY | (0.000,100.000)
DISPERSED_CLAYS_TS | V/V | VOLUME of Dispersed CLAYs FROM Thin Sect | (0.000,100.000)
DISPERSED_CLAYS_TS_S | V/V | VOLUME of Dispersed CLAYs FROM Thin Sect | (0.000,100.000)
DISPERSED_SHALE | % | EUCA CORE Dispered SHALE | (0.000,100.000)
DI_HIRESLT | MM | HIRESLT Diameter of Invasion | (0.000,200.000)
DL10 |  | DEEP REST X 10
DLIM | % | DENSITY PROSITY LIMESTONE | (0.450,-0.150)
DLIM2 | % | DENSITY PROSITY LIMESTONE | (0.450,-0.150)
DR |  | DR
DMG | % | 55
DMN | % | 48
DMNA |  | 184
DMRP | V/V | 114
DMXA |  | 193
DNPH | V/V | 24
DOLOMITE_CEMENT _TS | V/V | DOLOMITE CEMENT FROM THIN SECTION | (0.000, 1.000)
DOLOMITE_CEMENT _TS_S | V/V | DOLOMITE CEMENT FROM THIN SECTION | (0.000, 1.000)
DOLOMITE_QE | V/V | DOLOMITE VOLUME FRACTION | (0.000, 1.000)
DOLOMITE_TS | V/V | TOTAL CARBONATE_TS | (0.000, 1.000)
DOWNHOLE_TEM | C | TEMPERATURE | (20.000,120.000)
DPD8 | V/V | HIRES DENSITY POROSITY | (0.450,-0.150)
DPDL | V/V | DENSITY POROSITY DOLOMITE | (0.450,-0.150)
DPDS | V/V | DENSITY POROSITY SANDTONE | (0.450,-0.150)
DPH1 | V/V | DENSITY POROSITY | (0.450,-0.150)
DPH22 | V/V | DENSITY POROSITY | (0.450,-0.150)
DPH2_S | V/V | DENSITY POROSITY SANDTONE | (0.450,-0.150)
DPH2_SAN | V/V | DENSITY POROSITY SANDTONE | (0.450,-0.150)
DPH2_SAN2 | V/V | DENSITY POROSITY SANDTONE | (0.450,-0.150)
DPH2_SS | V/V | DENSITY POROSITY SANDTONE | (0.450,-0.150)
DPH8 | V/V | HIRES DENSITY POROSITY | (0.450,-0.150)
DPH82 | V/V | HIRES DENSITY POROSITY | (0.450,-0.150)
DPH82[2] | V/V | HIRES DENSITY POROSITY | (0.450,-0.150)
DPH8[1] | V/V | HIRES DENSITY POROSITY | (0.450,-0.150)
DPH8_L | V/V | HIRES DENSITY POROSITY LIMESTONE | (0.450,-0.150)
DPH8_S | V/V | DENSITY POROSITY SANDTONE | (0.450,-0.150)
DPH8_SS | V/V | DENSITY POROSITY SANDTONE | (0.450,-0.150)
DPHI | V/V | DENSITY POROSITY LIMESTONE | (0.450,-0.150)
DPHI2 | V/V | DENSITY POROSITY LIMESTONE | (0.450,-0.150)
DPHI[1] | V/V | DENSITY POROSITY LIMESTONE | (0.450,-0.150)
DPHI_2 | V/V | DENSITY POROSITY LIMESTONE | (0.450,-0.150)
DPHI_D | V/V | DENSITY POROSITY DOLOMITE | (0.450,-0.150)
DPHI_DOL | V/V | DENSITY POROSITY DOLOMITE | (0.450,-0.150)
DPHI_DOL1 | V/V | DENSITY POROSITY DOLOMITE | (0.450,-0.150)
DPHI_DOL2 | V/V | DENSITY POROSITY DOLOMITE | (0.450,-0.150)
DPHI_DOL21 | V/V | DENSITY POROSITY DOLOMITE | (0.450,-0.150)
DPHI_DOL22 | V/V | DENSITY POROSITY DOLOMITE | (0.450,-0.150)
DPHI_DOL23 | V/V | DENSITY POROSITY DOLOMITE | (0.450,-0.150)
DPHI_DOL2[2] | V/V | DENSITY POROSITY DOLOMITE | (0.450,-0.150)
DPHI_DOL[1] | V/V | DENSITY POROSITY DOLOMITE | (0.450,-0.150)
DPHI_DOL[2] | V/V | DENSITY POROSITY DOLOMITE | (0.450,-0.150)
DPHI_LIM | V/V | DENSITY POROSITY LIMESTONE | (0.450,-0.150)
DPHI_LIM1 | V/V | DENSITY POROSITY LIMESTONE | (0.450,-0.150)
DPHI_LIM2 | V/V | DENSITY POROSITY LIMESTONE | (0.450,-0.150)
DPHI_LIM21 | V/V | DENSITY POROSITY LIMESTONE | (0.450,-0.150)
DPHI_LIM22 | V/V | DENSITY POROSITY LIMESTONE | (0.450,-0.150)
DPHI_LIM23 | V/V | DENSITY POROSITY LIMESTONE | (0.450,-0.150)
DPHI_LIM2[2] | V/V | DENSITY POROSITY LIMESTONE | (0.450,-0.150)
DPHI_LIM[1] | V/V | DENSITY POROSITY LIMESTONE | (0.450,-0.150)
DPHI_LIM[2] | V/V | DENSITY POROSITY LIMESTONE | (0.450,-0.150)
DPHI_LIM_2 | V/V | DENSITY POROSITY LIMESTONE | (0.450,-0.150)
DPHI_LS | V/V | DENSITY POROSITY LIMESTONE | (0.450,-0.150)
DPHI_S | V/V | DENSITY POROSITY SANDTONE | (0.450,-0.150)
DPHI_SAN | % | DENSITY POROSITY SANDTONE | (0.450,-0.150)
DPHI_SAN1 | V/V | DENSITY POROSITY SANDTONE | (0.450,-0.150)
DPHI_SAN2 | V/V | DENSITY POROSITY SANDTONE | (0.450,-0.150)
DPHI_SAN21 | V/V | DENSITY POROSITY SANDTONE | (0.450,-0.150)
DPHI_SAN22 | V/V | DENSITY POROSITY SANDTONE | (0.450,-0.150)
DPHI_SAN23 | V/V | DENSITY POROSITY SANDTONE | (0.450,-0.150)
DPHI_SAN2[2] | V/V | DENSITY POROSITY SANDTONE | (0.450,-0.150)
DPHI_SAN[1] | V/V | DENSITY POROSITY SANDTONE | (0.450,-0.150)
DPHI_SAN[2] | V/V | DENSITY POROSITY SANDTONE | (0.450,-0.150)
DPHI_SAN_2 | V/V | DENSITY POROSITY SANDTONE | (0.450,-0.150)
DPHI_SS | V/V | DENSITY POROSITY SANDTONE | (0.450,-0.150)
DPHS | V/V | DENSITY POROSITY SANDTONE | (0.450,-0.150)
DPHS2 | V/V | DENSITY POROSITY SANDTONE | (0.450,-0.150)
DPHZ | V/V | DENSITY POROSITY | (0.450,-0.150)
DPHZ2 | V/V | DENSITY POROSITY | (0.450,-0.150)
DPHZ2[2] | V/V | DENSITY POROSITY | (0.450,-0.150)
DPHZDL | V/V | DENSITY POROSITY DOLOMITE | (0.450,-0.150)
DPHZLS | V/V | DENSITY POROSITY LIMESTONE | (0.450,-0.150)
DPHZSS | V/V | DENSITY POROSITY SANDTONE | (0.450,-0.150)
DPHZ[1] | V/V | DENSITY POROSITY | (0.450,-0.150)
DPHZ_DOL | V/V | DENSITY POROSITY DOLOMITE | (0.450,-0.150)
DPHZ_L | V/V | DENSITY POROSITY LIMESTONE | (0.450,-0.150)
DPHZ_LIM | V/V | DENSITY POROSITY LIMESTONE | (0.450,-0.150)
DPHZ_LS | V/V | DENSITY POROSITY LIMESTONE | (0.450,-0.150)
DPHZ_S | V/V | DENSITY POROSITY SANDTONE | (0.450,-0.150)
DPHZ_SAN | V/V | DENSITY POROSITY SANDTONE | (0.450,-0.150)
DPHZ_SS | V/V | DENSITY POROSITY SANDTONE | (0.450,-0.150)
DPH_LIM2 | V/V | DENSITY POROSITY LIMESTONE | (0.450,-0.150)
DPL8 | V/V | HIRES DENSITY POROSITY LIMESTONE | (0.450,-0.150)
DPLS | V/V | DENSITY POROSITY LIMESTONE | (0.450,-0.150)
DPLS_LIM | V/V | DENSITY POROSITY LIMESTONE | (0.450,-0.150)
DPLZ | V/V | DENSITY POROSITY LIMESTONE | (0.450,-0.150)
DPO | V/V | DENSITY POROSITY FROM LSD | (0.450,-0.150)
DPOR | V/V | DENSITY POROSITY | (0.450,-0.150)
DPORNO | V/V | DENSITY POROSITY | (0.450,-0.150)
DPORSS | V/V | DENSITY POROSITY SANDTONE | (0.450,-0.150)
DPOR_DL | V/V | DENSITY POROSITY DOLOMITE | (0.450,-0.150)
DPOR_LIM | V/V | DENSITY POROSITY LIMESTONE | (0.450,-0.150)
DPOR_LS | V/V | DENSITY POROSITY LIMESTONE | (0.450,-0.150)
DPOR_SS | V/V | DENSITY POROSITY SANDTONE | (0.450,-0.150)
DPO_D | V/V | DENSITY POROSITY DOLOMITE FROM LSD | (0.450,-0.150)
DPO_L | V/V | DENSITY POROSITY LIMESTONE FROM LSD | (0.450,-0.150)
DPO_S | V/V | DENSITY POROSITY SANDTONE FROM LSD | (0.450,-0.150)
DPRD | V/V | DENSITY POROSITY DOLOMITE | (0.450,-0.150)
DPRL | V/V | DENSITY POROSITY LIMESTONE | (0.450,-0.150)
DPRS | V/V | DENSITY POROSITY SANDTONE | (0.450,-0.150)
DPS1 | V/V | DENSITY POROSITY SANDTONE | (0.450,-0.150)
DPS8 | V/V | HIRES DENSITY POROSITY SANDTONE | (0.450,-0.150)
DPSS | V/V | DENSITY POROSITY SANDTONE | (0.450,-0.150)
DPSS_2 | V/V | DENSITY POROSITY SANDTONE | (0.450,-0.150)
DPSZ | V/V | DENSITY POROSITY SANDTONE | (0.450,-0.150)
DR | MIN/M | DRILLING RATE PENETRATION | (-0.900,0.100)
DRH | G/CM3 | DENSITY CORRECTION | (-0.900,0.050)
DRH1 | G/CM3 | DENSITY CORRECTION | (-0.900,0.050)
DRHB | G/CM3 | DENSITY CORRECTION | (-0.900,0.050)
DRHB[1] | G/CM3 | DENSITY CORRECTION | (-0.900,0.050)
DRHL | G/CC | DENSITY CORRECTION | (-0.900,0.050)
DRHL[1] | G/CC | DENSITY CORRECTION | (0.900,-0.050)
DRHO | G/CM3 | DENSITY CORRECTION | (-0.900,0.050)
DRHO2 | G/CM3 | DENSITY CORRECTION | (0.900,0.050)
DRHO[1] | G/CM3 | DENSITY CORRECTION | (-0.900,0.050)
DRHO_2 | G/CM3 | DENSITY CORRECTION | (-0.900,0.050)
DRHO_FINAL | G/CM3 | DENSITY CORRECTION | (-0.900,0.050)
DRHIRES | G/CC | DENSITY CORRECTION | (-0.900,0.050)
DRHIRES[1] | G/CC | DENSITY CORRECTION | (-0.900,0.050)
DRHU | G/CC | DENSITY CORRECTION | (-0.900,0.050)
DRHU[1] | G/CC | DENSITY CORRECTION | (0.000, 1.000)
DRY_WEIGHT_CALCITE_QE | w/w | DRY WEIGHT FRACTION FROM QUANTI ELAN | (0.000, 1.000)
DRY_WEIGHT_DOLOMITE_QE | w/w | DRY WEIGHT FRACTION FROM QUANTI ELAN | (0.000, 1.000)
DRY_WEIGHT_ILLITE_QE | w/w | DRY WEIGHT FRACTION FROM QUANTI ELAN | (0.000, 1.000)
DRY_WEIGHT_K-FELDSPAR_QE | w/w | DRY WEIGHT FRACTION FROM QUANTI ELAN | (0.000, 1.000)
DRY_WEIGHT_QUARTZ_QE | w/w | DRY WEIGHT FRACTION FROM QUANTI ELAN
DSER | OHM.M | 25
DSI | % | 51 | (0.200,2000.000,10)
DSLL | OHM.M | SHALLOW LATEROLOG
DSUL | % | 52 | (500.000,100.000)
DT | US/M | DELTA-T COMPRESSIONAL | (1100.000,100.000)
DT1 | US/M | DELTA T SHEAR LOWER DIPOLE | (1100.000,100.000)
DT11 | US/M | DELTA T SHEAR LOWER DIPOLE | (1100.000,100.000)
DT12 | US/M | DELTA T SHEAR LOWER DIPOLE | (1100.000,100.000)
DT1R | US/M | DELTA T SHEAR LOWER DIPOLE MODE | (1100.000,100.000)
DT1R1 | US/M | DELTA T SHEAR LOWER DIPOLE MODE | (1100.000,100.000)
DT1R2 | US/M | DELTA T SHEAR LOWER DIPOLE MODE | (1100.000,100.000)
DT2 | US/M | SHEAR SLOWNESS | (500.000,100.000)
DT24 | US/M | DELTA T COMPRESSIONAL 24 INCH | (500.000,100.000)
DT24Q | US/M | DELTA-T COMPRESSIONAL | (500.000,100.000)
DT24QI | US/M | DELTA-T COMPRESSIONAL | (500.000,100.000)
DT24QS | US/M | DELTA-T COMPRESSIONAL | (500.000,100.000)
DT24S | US/M | DELTA-T COMPRESSIONAL - Surface Pick | (1100.000,100.000)
DT2R | US/M | DELTA-T SHEAR UPPER DIPOLE | (1100.000,100.000)
DT2R[1] | US/M | DELTA-T SHEAR UPPER DIPOLE | (1100.000,100.000)
DT2S | US/M | DELTA-T SHEAR UPPER DIPOLE | (1100.000,100.000)
DT2[1] | US/M | DELTA-T SHEAR UPPER DIPOLE | (500.000,100.000)
DT34 | US/M | DELTA-T COMPRESSIONAL | (500.000,100.000)
DT35 | US/M | DELTA-T COMPRESSIONAL 35 INCH | (1100.000,100.000)
DT35SHEAR | US/M | DELTA-T SHEAR | (1100.000,100.000)
DT3R | US/M | DELTA-T Stoneley Receiver Array Monopol | (500.000,100.000)
DT46 | US/M | DELTA-T COMPRESSIONAL | (500.000,100.000)
DT4P | US/M | DELTA T COMPRESSIONAL | (500.000,100.000)
DT4P1 | US/M | DELTA T COMPRESSIONAL | (500.000,100.000)
DT4P2 | US/M | DELTA T COMPRESSIONAL | (500.000,100.000)
DT4P[1] | US/M | DELTA T COMPRESSIONAL | (1100.000,100.000)
DT4S | US/M | DELTA T SHEAR | (1100.000,100.000)
DT4S1 | US/M | DELTA T SHEAR | (1100.000,100.000)
DT4S2 | US/M | DELTA T SHEAR | (1100.000,100.000)
DT4S[1] | US/M | DELTA T SHEAR | (500.000,100.000)
DT5 | US/M | DELTA T COMPRESSIONAL
DT56 | US/M | 5-6' COMPENSATED SONIC | (500.000,100.000)
DTC | US/M | DELTA T COMPRESSIONAL CORRECTED | (500.000,100.000)
DTC1 | US/M | LONG SPACED DT 10-11 ' RECEIVER | (500.000,100.000)
DTCM | US/M | DELTA T COMPENSATED | (500.000,100.000)
DTCO | US/M | DELTA T COMPENSATED | (500.000,100.000)
DTCO3 | US/M | DELTA T COMPENSATED | (500.000,100.000)
DTCO_MFM | US/M | DELTA-T COMPRESSIONAL FROM Monopole Far | (500.000,100.000)
DTCO_MFM[1] | US/M | DELTA-T COMPRESSIONAL FROM Monopole Far | (500.000,100.000)
DTCO_STC | US/M | DELTA T COMPENSATED | (500.000,100.000)
DTCQI | US/M | DELTA T COMPRESSIONAL CORRECTED | (500.000,100.000)
DTCU | US/M | DELTA-T COMPRESSIONAL Computed Uphole | (500.000,100.000)
DTC_RA_BHC | US/M | 56 | (500.000,100.000)
DTC_RA_LT | US/M | 15 | (500.000,100.000)
DTC_RA_UT | US/M | 17 | (500.000,100.000)
DTHIRES | US/M | HIRES DELTA T COMPRESSIONAL | (500.000,100.000)
DTL | US/M | DELTA T COMPRESSIONAL 3 LEVEL AVG 10'-12' | (500.000,100.000)
DTLF | US/M | LONG SPACING DELTA-T LONG | (500.000,100.000)
DTLM | US/M | DELTA-T FROM LOWER TRANSMITTER (MODUL | (500.000,100.000)
DTLN | US/M | DELTA-T LONG SPACING NEAR
DTMA | US/M
DTMP | C | TEMPERATURE | (500.000,100.000)
DTP | US/M | DELTA-T COMPRESSIONAL
DTQ |  | 71 | (500.000,100.000)
DTRP | US/M | DELTA T COMPRESSIONAL | (500.000,100.000)
DTRP1 | US/M | DELTA T COMPRESSIONAL | (500.000,100.000)
DTRP2 | US/M | DELTA T COMPRESSIONAL | (500.000,100.000)
DTRP[1] | US/M | DELTA T COMPRESSIONAL | (1100.000,100.000)
DTRS | US/M | DELTA T SHEAR | (1100.000,100.000)
DTRS1 | US/M | DELTA T SHEAR | (1100.000,100.000)
DTRS2 | US/M | DELTA T SHEAR | (1100.000,100.000)
DTRS[1] | US/M | DELTA T SHEAR | (1100.000,100.000)
DTS | US/M | DELTA T SHEAR
DTSD | US/M | 33
DTSF | US/M | 48
DTSFQ | FLG | 43 | (1100.000,100.000)
DTSH | US/M | DELTA T SHEAR SLOWNESS
DTSH3 | US/M | 76 | (1100.000,100.000)
DTSH5 | US/M | 77
DTSH6 | US/M | 87 | (1100.000,100.000)
DTSH_00C | US/M | DELTA T SHEAR SLOWNESS 0 DEGREE | (1100.000,100.000)
DTSH_00C[1] | US/M | DELTA T SHEAR SLOWNESS 0 DEGREE | (1100.000,100.000)
DTSH_90C | US/M | DELTA T SHEAR SLOWNESS 90 DEGREE | (1100.000,100.000)
DTSH_90C[1] | US/M | DELTA T SHEAR SLOWNESS 90 DEGREE | (1100.000,100.000)
DTSH_MFM | US/M | DELTA T SHEAR FROM Monopole Far | (1100.000,100.000)
DTSH_MFM[1] | US/M | DELTA T SHEAR FROM Monopole Far | (1100.000,100.000)
DTSM | US/M | DELTA T SHEAR SLOWNESS LSS | (1100.000,100.000)
DTSM_FAST | US/M | DELTA T Fast SHEAR | (1100.000,100.000)
DTSM_SLOW | US/M | DELTA T Slow SHEAR | (1100.000,100.000)
DTSM_STC | US/M | DELTA T Slow SHEAR | (1100.000,100.000)
DTSS | US/M | DELTA T Slow SHEAR | (1100.000,100.000)
DTST | US/M | DELTA-T Stoneley Monopol Stoneley | (1100.000,100.000)
DTST01 | US/M | DELTA-T Stoneley | (1100.000,100.000)
DTST1 | US/M | DELTA-T Stoneley
DTST_MFL | US/M | 28 | (1100.000,100.000)
DTSX | US/M | DELTA-T SHEAR X direction | (1100.000,100.000)
DTSY | US/M | DELTA-T SHEAR Y direction | (1100.000,100.000)
DTS_1 | US/M | SHEAR DT
DTS_F | US/M | 112 | (1100.000,100.000)
DTS_PS | US/M | SHEAR DT pseudo curve
DTS_RA_BHC | US/M | 16
DTS_RA_LT | US/M | 16
DTS_RA_UT | US/M | 13
DTS_S | US/M | 110
DTT | US/M | 32
DTTP | US/M | 69
DTTS | US/M | 82 | (500.000,100.000)
DTU | US/M | DELTA T COMPRESSIONAL Unfilltered/Upper | (500.000,100.000)
DTUM | US/M | DELTA-T FROM UPPER TRANSMITTER (MODUL
DTX | US/M | 29
DTY | US/M | 31 | (500.000,100.000)
DT_HIRES | US/M | DELTA-T COMPRESSIONAL HIRES
DT_PB | V/V
DT_REC_QE | US/M | QUANTI ELAN Reconstructed curve | (1100.000,100.000)
DT_SHEAR | US/M | SHEAR SLOWNESS | (1100.000,100.000)
DT_STONE | US/M | Stonley SLOWNESS | (1100.000,100.000)
DT_XD_R | US/M | DELTA-T SHEAR X Dipole | (1100.000,100.000)
DT_YD_R | US/M | DELTA-T SHEAR Y Dipole | (1000.000,0.000)
DVC2 | MS/M | MEDIUM INDUCTION CONDUCTIVITY 20K | (1000.000,0.000)
DVC4 | MS/M | MEDIUM INDUCTION CONDUCTIVITY 40K | (0.200,2000.000,10)
DVR1 | OHM.M | DEEP INDUCTION RESISTIVITY 10K | (0.200,2000.000,10)
DVR2 | OHM/M | DEEP INDUCTION RESISTIVITY 20K | (0.200,2000.000,10)
DVR4 | OHM.M | DEEP INDUCTION RESISTIVITY 40K | (0.000,0.450)
DWAL_INCP | W/W | DRY WEIGHT OF ALUMINIUM | (0.000,0.450)
DWAL_WALK2 | W/W | DRY WEIGHT OF ALUMINIUM | (0.000,0.450)
DWAL_WALK2[1 | W/W | DRY WEIGHT OF ALUMINIUM | (0.000,0.450)
DWAL_WALK2_M | W/W | DRY WEIGHT OF ALUMINIUM | (0.000,0.450)
DWAL_WALK2_P | W/W | DRY WEIGHT OF ALUMINIUM | (0.000,0.450)
DWCA_INCP | W/W | DRY WEIGHT OF CALCIUM | (0.000,0.450)
DWCA_WALK2 | W/W | DRY WEIGHT OF CALCIUM | (0.000,0.450)
DWCA_WALK2[1 | W/W | DRY WEIGHT OF CALCIUM | (0.000,0.450)
DWCA_WALK2_M | W/W | DRY WEIGHT OF CALCIUM | (0.000,0.450)
DWCA_WALK2_P | W/W | DRY WEIGHT OF CALCIUM | (0.000,0.450)
DWFE_INCP | W/W | DRY WEIGHT OF IRON | (0.000,0.450)
DWFE_WALK2 | W/W | DRY WEIGHT OF IRON | (0.000,0.450)
DWFE_WALK2[1 | W/W | DRY WEIGHT OF IRON | (0.000,0.450)
DWFE_WALK2_M | W/W | DRY WEIGHT OF IRON | (0.000,0.450)
DWFE_WALK2_P | W/W | DRY WEIGHT OF IRON | (0.000,0.450)
DWMG_INCP | W/W | DRY WEIGHT OF Magnesium | (0.000,0.450)
DWSI_INCP | W/W | DRY WEIGHT OF SILICA | (0.000,0.450)
DWSI_WALK2 | W/W | DRY WEIGHT OF SILICA | (0.000,0.450)
DWSI_WALK2[1 | W/W | DRY WEIGHT OF SILICA | (0.000,0.450)
DWSI_WALK2_M | W/W | DRY WEIGHT OF SILICA | (0.000,0.450)
DWSI_WALK2_P | W/W | DRY WEIGHT OF SILICA | (0.000,0.450)
DWSU_INCP | W/W | DRY WEIGHT OF SULFUR | (0.000,0.450)
DWSU_WALK2 | W/W | DRY WEIGHT OF SULFUR | (0.000,0.450)
DWSU_WALK2[1 | W/W | DRY WEIGHT OF SULFUR | (0.000,0.450)
DWSU_WALK2_M | W/W | DRY WEIGHT OF SULFUR | (0.000,0.450)
DWSU_WALK2_P | W/W | DRY WEIGHT OF SULFUR | (0.000,0.450)
DWTIC_INCP | W/W | DRY WEIGHT OF TITANIUM | (0.000,0.450)
DWTI_WALK2 | W/W | DRY WEIGHT OF TITANIUM | (0.000,0.450)
DWTI_WALK2[1 | W/W | DRY WEIGHT OF TITANIUM | (0.000,0.450)
DWTI_WALK2_M | W/W | DRY WEIGHT OF TITANIUM | (0.000,0.450)
DWTI_WALK2_P | W/W | DRY WEIGHT OF TITANIUM | (0.000,0.450)
DW_BVW | V/V | BULK VOLUME WATER | (0.000,0.450)
DW_K | V/V | PERMEABILITY | (0.000,0.450)
DW_PHIA | V/V | APPARENT POROSITY | (0.000,0.450)
DW_PHID | V/V | DENSITY POROSITY | (0.000,0.450)
DW_PHIE | V/V | EFFECTIVE POROSITY | (0.000,0.450)
DW_RODW | V/V | WATER BEARING RESISTIVITY | (0.000,1.000)
DW_SWA | V/V | ARCHIE WATER SATURATION | (0.000,1.000)
DW_SWE | V/V | EFFECTIVE WATER SATURATION | (0.000,1.000)
DW_SWI | V/V | INDONESIAN WATER SASTURATION | (0.000,1.000)
DW_SWMS | V/V | MODIFIED SIMANDOUX WATER SAT | (0.000,1.000)
DW_SWT | V/V | TOTAL WATER SATURATION | (0.000,1.000)
DW_VSHL | V/V | SHALE VOLUME | (0.000,0.450)
DXFE_WALK2 | W/W | DRY WEIGHT FRACTION Excess IRON SpectroL | (0.000,0.450)
DXFE_WALK2[1 | W/W | DRY WEIGHT FRACTION Excess IRON SpectroL
EAPW | DB/M | 29
EATT | DB/M | 28
ECD[1] | G/CC | 13 | (0.000,150.000)
ECGR | GAPI | ENVIROMENTAL CORRECTED GR | (0.000,150.000)
ECGR[1] | GAPI | ENVIROMENTAL CORRECTED GR | (0.000,150.000)
ECGR_1 | GAPI | ENVIROMENTAL CORRECTED GR | (0.000,150.000)
ECGR_EDTC | GAPI | ENVIROMENTAL CORRECTED GR
ECST | C | TEMPERATURE | (125.000,375.000)
EHD1 | MM | ENHANCED HOLE INNER DIAMETER | (125.000,375.000)
EHD1[1] | MM | ENHANCED HOLE INNER DIAMETER | (125.000,375.000)
EHD1_PPC1 | MM | ENHANCED HOLE INNER DIAMETER | (125.000,375.000)
EHD1_PPC1[1] | MM | ENHANCED HOLE INNER DIAMETER | (125.000,375.000)
EHD1_PPC2 | MM | ENHANCED HOLE INNER DIAMETER | (125.000,375.000)
EHD1_PPC2[2] | MM | ENHANCED HOLE INNER DIAMETER | (125.000,375.000)
EHD2 | MM | ENHANCED HOLE OUTTER DIAMETER | (125.000,375.000)
EHD2[1] | MM | ENHANCED HOLE OUTTER DIAMETER | (125.000,375.000)
EHD2_PPC1 | MM | ENHANCED HOLE OUTTER DIAMETER | (125.000,375.000)
EHD2_PPC1[1] | MM | ENHANCED HOLE OUTTER DIAMETER | (125.000,375.000)
EHD2_PPC2 | MM | ENHANCED HOLE OUTTER DIAMETER | (125.000,375.000)
EHD2_PPC2[2] | MM | ENHANCED HOLE OUTTER DIAMETER | (125.000,375.000)
EHD_2PPC1 | MM | ENHANCED HOLE OUTTER DIAMETER | (0.000,150.000)
EHGR | GAPI | HIRES CORRECTED GAMMA RAY | (0.000,150.000)
EHGR_1 | GAPI | HIRES CORRECTED GAMMA RAY | (0.000,150.000)
EHGR_EDTC | GAPI | HIRES ENVIROMENTAL CORRECTED GAMMA RAY
ENGE_INCP | M3/M3 | 139
ENLI | % | 35
ENPD | % | 36
ENPH | V/V | DSEN LIQUID POROSITY
ENPS | % | 34
EOCF_20 |  | 67
EPAT | DB/M | ELECTROMAGNETIC PROPOGATION ATTENUATIO
EPE |  | 32
EPFR | CPS | ELECTROMAGNETIC PROPOGATION FAR RECEI
EPHI |  | 27
EPR | OHM.M | 31
EPSI_DTR1_F3 |  | 92
EPSI_DTR2_F3 |  | 97
EPSI_DTR3_F3 |  | 94
EPSI_DTR4_F3 |  | 99
EPSI_XON |  | 114
EPSI_XON[1] |  | 101
ERCT |  | 131
ERDF_20 |  | 74
ERHO | G/CC | 31
ESSR_20 | HZ | 71
ESUF_INCP |  | 135
ESUF_WALK2 |  | 90
ETMP | C | TEMPERATURE
EV | V | 39
EWDD | PTPM | 4
EWTEMP | C | 8
EWXT | H | 10 | (800.000,100.000)
FA11 | US | TRAVEL TIME 1-1 | (800.000,100.000)
FA12 | US | TRAVEL TIME 1-2 | (800.000,100.000)
FA13 | US | TRAVEL TIME 1-3 | (800.000,100.000)
FA14 | US | TRAVEL TIME 1-4
FACR | DEGR | 45
FAST | US/M | 35
FAST_SHEAR | US/M | 14
FBCR | OHM.M | 45
FCN | CPS | FORMATION FACTOR FROM CN
FCNL | CPS | 4
FCPS | CPS | 16 | (0.200,2000.000,10)
FEFC | OHM.M | SHALLOW FE | (0.200,2000.000,10)
FEFE | OHM.M | SHALLOW FE | (0.000,1.000)
FELDSPARE_TS | V/V | VOLUME OF FELDSPAR FROM THIN SECTION | (0.000,1.000)
FELDSPARE_TS_S | V/V | VOLUME OF FELDSPAR FROM THIN SECTION SHIFTED
FFP | CPNY | 32
FLAG_CAL |  | CALIPER FLAG | (0.000,2.000)
FLAG_DRHO |  | FLAG FROM DENSITY CORRECTION | (0.000,5000.000)
FNEUT | CPS | Far NEUTRON Counts RATIO
FPLC | % | 22
FPRESS | KPA | FORMATION PRESSURE
FPSC | % | 20
FR | OHM.M | FORMATION RESISTIVITY
FRD | OHM.M | FORMATION DEEP RESISTIVITY
FY2W_INCP |  | 143
FY2W_WALK2 |  | 77 | (0.000,10.000)
FZI | UM | FLOW ZONE INDICATOR | (0.000,10.000)
FZI_CORE | UM | FLOW ZONE INDICATOR
G1 | API | 37
GADOLINIUM |  | 51 | (0.000,150.000)
GAM | GAPI | GAMMA RAY | (0.000,150.000)
GAMA | GAPI | GAMMA RAY | (0.000,150.000)
GAMM | GAPI | GAMMA RAY | (0.000,150.000)
GAMMA | GAPI | GAMMA RAY | (0.000,150.000)
GAMMA_RAY | GAPI | GAMMA RAY | (0.000,150.000)
GAMMA_RAY_ME | GAPI | GAMMA RAY | (0.000,150.000)
GAMMA_RAY_RE | GAPI | GAMMA RAY | (0.000,150.000)
GAMMA_U7 | GAPI | GAMMA RAY | (0.000,150.000)
GAMMA_WIRELI | GAPI | GAMMA RAY | (0.000,150.000)
GAPI | GAPI | GAMMA RAY | (0.100,2000.000,10)
GAS | UNITS | Pason Gas Detector
GASFLAG |  | GAS FLAG FROM NEUTRON DENSITY CROSS OVER | (0.000,150.000)
GCGR | GAPI | CORRECTED GAMMA RAY | (1950.000,2950.000)
GDEN | KG/M3 | CORE GRAIN DENSITY | (125.000,375.000)
GHD | MM | BOREHOLE Diameter
GMOD |  | SHEAR MODULUS
GPI |  | GAS PRODUCTION INDEX
GPIX |  | PSEUDO GAS PRODUCTION INDEX | (0.000,150.000)
GR | GAPI | GAMMA RAY | (0.000,150.000)
GR-MWD | GAPI | GAMMA RAY FROM MWD | (0.000,150.000)
GR-S | GAPI | GAMMA RAY | (0.000,150.000)
GR1 | GAPI | GAMMA RAY | (0.000,150.000)
GR1AFM | GAPI | GAMMA RAY | (0.000,150.000)
GR1AFX | GAPI | GAMMA RAY | (0.000,150.000)
GR2 | GAPI | GAMMA RAY | (0.000,150.000)
GRA | GAPI | GAMMA RAY | (0.000,150.000)
GRAFX | GAPI | GAMMA RAY | (0.000, 500.000)
GRAIN_SIZE | um | GRAIN_SIZE FROM TS_EUC | (0.000, 500.000)
GRAIN_SIZE_S | um | GRAIN_SIZE FROM TS_EUC
GRAX | GAPI | GAMMA RAY | (0.200,2000.000,10)
GRD | OHM.M | GUARD RESISTIVITY - SHALLOW | (0.000,150.000)
GRDI | GAPI | GAMMA RAY | (0.000,150.000)
GRDSL | GAPI | GAMMA RAY | (0.000,150.000)
GREV | GAPI | GAMMA RAY | (0.000,150.000)
GRGC | GAPI | GAMMA RAY | (0.000,150.000)
GRGM | GAPI | GAMMA RAY | (0.000,150.000)
GRGS | GAPI | GAMMA RAY | (0.000,150.000)
GRH | GAPI | GAMMA RAY | (0.000,150.000)
GRKT | GAPI | GAMMA RAY | (0.000,150.000)
GRLL | GAPI | GAMMA RAY | (0.000,150.000)
GRM | GAPI | GAMMA RAY | (0.000,150.000)
GRML | GAPI | GAMMA RAY | (0.000,150.000)
GRP | GAPI | GAMMA RAY | (0.000,150.000)
GRPASS6 | GAPI | GAMMA RAY | (0.000,150.000)
GRPD | GAPI | GAMMA RAY | (0.000,0.3000)
GRPO | % | POTASSIUM CONCENTRATION | (0.000,150.000)
GRQA | GAPI | GAMMA RAY | (0.000,150.000)
GRQH | GAPI | HIRES GAMMA RAY | (0.000,150.000)
GRR | GAPI | GAMMA RAY | (0.000,150.000)
GRS | GAPI | SPECTRAL GAMMA RAY | (0.000,150.000)
GRSG | GAPI | GAMMA RAY | (0.000,150.000)
GRSL | GAPI | SPECTRAL GAMMA RAY | (0.000,150.000)
GRSLQH | GAPI | HIRES SPECTRAL GAMMA RAY | (0.000,150.000)
GRT | GAPI | GAMMA RAY | (0.000,150.000)
GRTH | PPM | GAMMA FROM THORIUM | (0.000,150.000)
GRTO | GAPI | GAMMA FROM THORIUM | (0.000,150.000)
GRUR | PPM | GAMMA RAY FROM URANIUM | (0.000,150.000)
GRX | GAPI | GAMMA RAY | (0.000,150.000)
GRZ | GAPI | GAMMA RAY | (0.000,150.000)
GR[1] | GAPI | GAMMA RAY | (0.000,150.000)
GR[1]_1 | GAPI | GAMMA RAY | (0.000,150.000)
GR[1]_1_2 | GAPI | GAMMA RAY | (0.000,150.000)
GR[1]_1_2_3 | GAPI | GAMMA RAY | (0.000,150.000)
GR[1]_1_2_3_ | GAPI | GAMMA RAY | (0.000,150.000)
GR_1 | GAPI | GAMMA RAY | (0.000,150.000)
GR_ARC | GAPI | GAMMA RAY | (0.000,150.000)
GR_C | GAPI | GAMMA RAY CORRECTED | (0.000,150.000)
GR_CAL | GAPI | GAMMA RAY | (0.000,150.000)
GR_CAL[1] | GAPI | GAMMA RAY | (0.000,150.000)
GR_COR | GAPI | CORE GAMMA RAY | (0.000,150.000)
GR_CORE | GAPI | CORE GAMMA RAY | (0.000,150.000)
GR_DIG | GAPI | GAMMA RAY DIGITIZED | (0.000,150.000)
GR_DIG_S | GAPI | GAMMA RAY SHIFTED | (0.000,150.000)
GR_DN | GAPI | GAMMA RAY | (0.000,150.000)
GR_DN[1] | GAPI | GAMMA RAY | (0.000,150.000)
GR_EDTC | GAPI | GAMMA RAY | (0.000,150.000)
GR_EDTC[1] | GAPI | GAMMA RAY | (0.000,150.000)
GR_FINAL | GAPI | GAMMA RAY | (0.000,150.000)
GR_KT | GAPI | GAMMA RAY | (0.000,150.000)
GR_KUT | GAPI | GAMMA RAY | (0.000,150.000)
GR_LF[1] | GAPI | GAMMA RAY | (0.000,150.000)
GR_LF_MXW | GAPI | GAMMA RAY | (0.000,150.000)
GR_M | GAPI | GAMMA RAY MERGED | (0.000,150.000)
GR_MERGE | GAPI | GAMMA RAY MERGED | (0.000,150.000)
GR_MERGED | GAPI | GAMMA RAY MERGED | (0.000,150.000)
GR_MWD | GAPI | GAMMA RAY MWD | (0.000,150.000)
GR_MWD_RESAM | GAPI | GAMMA RAY MWD | (0.000,150.000)
GR_NORM | GAPI | NORMALIZED GAMMA RAY | (0.000,150.000)
GR_NORM_S | GAPI | NORMALIZED GAMMA RAY SHIFTED | (0.000,150.000)
GR_OFF | GAPI | GAMMA RAY OFF SET | (0.000,150.000)
GR_OFF_COR | GAPI | GAMMA RAY OFF SET CORRECTED | (0.000,150.000)
GR_OFF_S | GAPI | GAMMA RAY OFF SET SHIFTED | (0.000,150.000)
GR_ORG | GAPI | GAMMA RAY ORIGINAL (RAW) | (0.000,150.000)
GR_RG[1] | GAPI | GAMMA RAY | (0.000,150.000)
GR_RG_MXW | GAPI | GAMMA RAY | (0.000,150.000)
GR_SGTN2 | GAPI | GAMMA RAY | (0.000,150.000)
GR_SGTN21 | GAPI | GAMMA RAY | (0.000,150.000)
GR_SGTN22 | GAPI | GAMMA RAY | (0.000,150.000)
GR_SGTN23 | GAPI | GAMMA RAY | (0.000,150.000)
GR_SMOTH | GAPI | GAMMA RAY | (0.000,150.000)
GR_SPULSE_BH | GAPI | GAMMA RAY | (0.000,150.000)
GR_STGC | GAPI | GAMMA RAY | (0.000,150.000)
GR_T | GAPI | GAMMA RAY | (0.000,150.000)
GR_UP | GAPI | GAMMA RAY | (0.000,150.000)
GR_UP[1] | GAPI | GAMMA RAY | (0.000,150.000)
GR_UP_1 | GAPI | GAMMA RAY | (0.000,150.000)
GR_WL | GAPI | GAMMA RAY | (20.000,120.000)
GSIT | C | TEMPERATURE | (20.000,120.000)
GSXT | C | TEMPERATURE | (20.000,120.000)
GTEM | C | TEMPERATURE | (0.450,-0.150)
HALC | V/V | HIRES NEUTRON CORRECTED LS POROSITY | (0.450,-0.150)
HALC[1] | V/V | HIRES NEUTRON CORRECTED LS POROSITY | (-0.900,0.050)
HBDC | G/CC | HIRES BULK DENSITY CORRECTION | (0.000,3.000)
HBHK | % | BOREHOLE POTASSIUM CONCENTRATION | (0.000,3.000)
HBHK[1] | % | BOREHOLE POTASSIUM CONCENTRATION | (125.000,375.000)
HCAL | MM | HIRES CALIPER | (125.000,375.000)
HCAL1 | MM | HIRES CALIPER | (125.000,375.000)
HCAL2 | MM | HIRES CALIPER | (125.000,375.000)
HCAL21 | MM | HIRES CALIPER | (125.000,375.000)
HCAL22 | MM | HIRES CALIPER | (125.000,375.000)
HCAL23 | MM | HIRES CALIPER | (125.000,375.000)
HCAL24 | MM | HIRES CALIPER | (125.000,375.000)
HCAL25 | MM | HIRES CALIPER | (125.000,375.000)
HCAL26 | MM | HIRES CALIPER | (125.000,375.000)
HCAL2[2] | MM | HIRES CALIPER | (125.000,375.000)
HCAL3 | MM | HIRES CALIPER | (125.000,375.000)
HCAL4 | MM | HIRES CALIPER | (125.000,375.000)
HCAL5 | MM | HIRES CALIPER | (125.000,375.000)
HCALI | MM | HIRES CALIPER | (125.000,375.000)
HCAL[1] | MM | HIRES CALIPER | (0.000,150.000)
HCGR | GAPI | HIRES GR MINUS URANIUM | (0.000,150.000)
HCGR[1] | GAPI | HIRES GR MINUS URANIUM | (125.000,375.000)
HD | MM | HOLE DIAMETER | (125.000,375.000)
HDAR | MM | CALIPER | (125.000,375.000)
HDIA | MM | CALIPER | (125.000,375.000)
HDIF | MM | CALIPER | (125.000,375.000)
HDMI | MM | HIRES MINIMUM DIAMETER | (125.000,375.000)
HDMX | MM | HIRES MAXIMUM DIAMETER | (0.450,-0.150)
HDPH | V/V | HIRES DENSITY POROSITY | (0.450,-0.150)
HDPH8 | V/V | HIRES DENSITY POROSITY | (0.450,-0.150)
HDPHI | V/V | HIRES DENSITY POROSITY | (0.450,-0.150)
HDPH_D | V/V | HIRES DENSITY POROSITY DOL | (0.450,-0.150)
HDPH_DOL | V/V | HIRES DENSITY POROSITY DOL | (0.450,-0.150)
HDPH_DOL2 | V/V | HIRES DENSITY POROSITY DOL | (0.450,-0.150)
HDPH_DOL2[2] | V/V | HIRES DENSITY POROSITY DOL | (0.450,-0.150)
HDPH_DOL[1] | V/V | HIRES DENSITY POROSITY DOL | (0.450,-0.150)
HDPH_DOL_BAR | V/V | PEX HIGH RES. DENS. POR. DOL (BARITE) | (0.450,-0.150)
HDPH_LIM | V/V | HIRES DENSITY POROSITY LS | (0.450,-0.150)
HDPH_LIM2 | V/V | HIRES DENSITY POROSITY LS | (0.450,-0.150)
HDPH_LIM2[2] | V/V | HIRES DENSITY POROSITY LS | (0.450,-0.150)
HDPH_LIM[1] | V/V | HIRES DENSITY POROSITY LS | (0.450,-0.150)
HDPH_LIM_2 | V/V | HIRES DENSITY POROSITY LS | (0.450,-0.150)
HDPH_LIM_BAR | V/V | PEX HIGH RES. DENS. POR. LIM (BARITE) | (0.450,-0.150)
HDPH_S | V/V | HIRES DENSITY POROSITY SS | (0.450,-0.150)
HDPH_SAN | V/V | HIRES DENSITY POROSITY SS | (0.450,-0.150)
HDPH_SAN2 | V/V | HIRES DENSITY POROSITY SS | (0.450,-0.150)
HDPH_SAN2[2] | V/V | HIRES DENSITY POROSITY SS | (0.450,-0.150)
HDPH_SAN[1] | V/V | HIRES DENSITY POROSITY SS | (0.450,-0.150)
HDPH_SAN_2 | V/V | HIRES DENSITY POROSITY SS | (0.450,-0.150)
HDPH_SAN_BAR | V/V | HIRES DENSITY POROSITY SS BARITE CORR | (0.450,-0.150)
HDPO | V/V | HIRES DENSITY POROSITY | (0.450,-0.150)
HDPO_L | V/V | HIRES DENSITY POROSITY LS | (0.450,-0.150)
HDPO_S | V/V | HIRES DENSITY POROSITY SS | (0.450,-0.150)
HDPO_SS | V/V | HIRES DENSITY POROSITY SS | (-0.900,0.050)
HDRA | G/CM3 | HIRES DENSITY CORRECTION | (-0.900,0.050)
HDRA1 | G/CM3 | HIRES DENSITY CORRECTION | (-0.900,0.050)
HDRA2 | G/CM3 | HIRES DENSITY CORRECTION | (-0.900,0.050)
HDRA21 | G/CM3 | HIRES DENSITY CORRECTION | (-0.900,0.050)
HDRA22 | G/CM3 | HIRES DENSITY CORRECTION | (-0.900,0.050)
HDRA23 | G/CM3 | HIRES DENSITY CORRECTION | (-0.900,0.050)
HDRA2[2] | G/CM3 | HIRES DENSITY CORRECTION | (-0.900,0.050)
HDRA[1] | G/CM3 | HIRES DENSITY CORRECTION | (-0.900,0.050)
HDRA_1 | G/CM3 | HIRES DENSITY CORRECTION | (-0.900,0.050)
HDRA_2 | G/CM3 | HIRES DENSITY CORRECTION | (-0.900,0.050)
HDRA_BAR | G/CM3 | HIRES DENSITY CORRECTION BARITE CORR. | (-9.000,0.050)
HDRH | G/CM3 | HIRES DENSITY CORRECTION | (0.000,150.000)
HEHGR | GAPI | HIRES GAMMA RAY | (0.000,30.000)
HFK | % | HIRES POTASSIUM CONCENTRATION | (0.000,30.000)
HFK[1] | % | HIRES POTASSIUM CONCENTRATION
HFLC | % | 31
HFSC | V/V | 46 | (0.000,150.000)
HGR | GAPI | HIRES GAMMA RAY | (0.000,150.000)
HGR[1] | GAPI | HIRES GAMMA RAY | (0.000,150.000)
HGR_1 | GAPI | HIRES GAMMA RAY | (0.000,150.000)
HGR_EDTC | GAPI | HIRES GAMMA RAY | (0.000,150.000)
HGR_EDTC[1] | GAPI | HIRES GAMMA RAY | (0.000,150.000)
HGR_SGTN2 | GAPI | HIRES SPECTRAL GAMMA RAY | (-0.090,0.050)
HHDRA | G/CM3 | HIRES DENSITY CORRECTION | (0.450,-0.150)
HHNPO | V/V | HIRES NEUTRON POROSITY | (0.000,10.000)
HLEF | B/E | HIRES PEF | (0.200,2000.000,10)
HLLD | OHM.M | HIRES DEEP LATEROLOG | (0.200,2000.000,10)
HLLG | OHM.M | HIRES Guard LATEROLOG | (0.200,2000.000,10)
HLLS | OHM.M | HIRES SHALLOW LATEROLOG | (0.000,40.000)
HMIN | OHM.M | HIRES MICRO INVERS | (0.000,40.000)
HMIN1 | OHM.M | HIRES MICRO INVERS | (0.000,40.000)
HMIN2 | OHM.M | HIRES MICRO INVERS | (0.000,40.000)
HMNO | OHM.M | HIRES MICRO NORMAL | (0.000,40.000)
HMNO1 | OHM.M | HIRES MICRO NORMAL | (0.000,40.000)
HMNO2 | OHM.M | HIRES MICRO NORMAL | (0.200,2000.000,10)
HMSFL | OHM.M | HIRES MICRO SPHERIC | (0.450,-0.150)
HNPHI | V/V | HIRES NEUTRON POROSITY | (0.450,-0.150)
HNPO | V/V | HIRES NEUTRON POROSITY | (0.450,-0.150)
HNPO_DOL | V/V | HIRES NEUTRON POROSITY DOL | (0.450,-0.150)
HNPO_DOL[1] | V/V | HIRES NEUTRON POROSITY DOL | (0.450,-0.150)
HNPO_DOL_BAR | V/V | HIRES NEUTRON POROSITY DOL_BARITE_CORR | (0.450,-0.150)
HNPO_L | V/V | HIRES NEUTRON POROSITY LS | (0.450,-0.150)
HNPO_LIM | V/V | HIRES NEUTRON POROSITY LS | (0.450,-0.150)
HNPO_LIM[1] | V/V | HIRES NEUTRON POROSITY LS | (0.450,-0.150)
HNPO_LIM_BAR | V/V | HIRES NEUTRON POROSITY LS_BARITE_CORR | (0.450,-0.150)
HNPO_LS | V/V | HIRES NEUTRON POROSITY LS | (0.450,-0.150)
HNPO_S | V/V | HIRES NEUTRON POROSITY SS | (0.450,-0.150)
HNPO_SAN | V/V | HIRES NEUTRON POROSITY SS | (0.450,-0.150)
HNPO_SAN[1] | V/V | HIRES NEUTRON POROSITY SS | (0.450,-0.150)
HNPO_SAN_BAR | V/V | HIRES NEUTRON POROSITY SS_BARITE _CORR | (0.450,-0.150)
HNPO_SS | V/V | HIRES NEUTRON POROSITY SS
HNRAT |  | 76 | (0.000,10.000)
HPEF | B/E | HIRES PEF | (0.000,10.000)
HPEF8 | B/E | HIRES PEF
HIRESHL | KG/M3 | 103 | (1.950,2.950)
HIRESHO | G/CC | HIRES BULK DENSITY | (0.200,2000.000,10)
HIRESLD | OHM.M | HIRES DEEP RESISTIVITY | (0.200,2000.000,10)
HIRESLS | OHM.M | HIRES MEDIUM RESISTIVITY | (0.200,2000.000,10)
HIRESM | OHM.M | HIRES SHALLOW RESISTIVITY | (1.950,2.950)
HIRESOM | G/CC | HIRES DENSITY MATRIX | (125.000,375.000)
HIRES_CALI | MM | HIRES CALIPER | (125.000,375.000)
HIRES_CALI_2 | MM | HIRES CALIPER | (125.000,375.000)
HIRES_CALY | MM | HIRES CALIPER | (0.450,-0.150)
HIRES_DPDL | V/V | HIRES DENSITY POROSITY DOLOMITE | (0.450,-0.150)
HIRES_DPHI | V/V | HIRES DENSITY POROSITY | (0.450,-0.150)
HIRES_DPHI_2 | V/V | HIRES DENSITY POROSITY | (0.450,-0.150)
HIRES_DPSS | V/V | HIRES DENSITY POROSITY SS | (0.450,-0.150)
HIRES_DPSS_2 | V/V | HIRES DENSITY POROSITY SS | (-0.900,0.050)
HIRES_DRHO | G/CC | HIRES DENSITY CORRECTION | (-0.900,0.050)
HIRES_DRHO_2 | G/CC | HIRES DENSITY CORRECTION | (0.000,150.000)
HIRES_GR | GAPI | HIRES GAMMA RAY | (0.450,-0.150)
HIRES_NPDL | V/V | HIRES NEUTRON POROSITY DOLOMITE | (0.450,-0.150)
HIRES_NPHI | V/V | HIRES NEUTRON POROSITY | (0.450,-0.150)
HIRES_NPSS | V/V | HIRES NEUTRON POROSITY SS | (0.000,10.000)
HIRES_PEF | B/E | HIRES PEF | (0.000,10.000)
HIRES_PEF_2 | B/E | HIRES PEF | (1.950,2.950)
HIRES_RHOB | G/CC | HIRES BULK DENSITY | (0.000,150.000)
HIRES_SGR | GAPI | HIRES SPECTRAL GAMMA RAY | (0.000,150.000)
HSGR | GAPI | HIRES SPECTRAL GAMMA RAY | (0.000,150.000)
HSGR[1] | GAPI | HIRES SPECTRAL GAMMA RAY | (20.000,120.000)
HTEM | C | TEMPERATURE | (20.000,120.000)
HTEM1 | C | TEMPERATURE | (20.000,120.000)
HTEM2 | C | TEMPERATURE | (20.000,120.000)
HTEM3 | C | TEMPERATURE | (20.000,120.000)
HTEM4 | C | TEMPERATURE | (20.000,120.000)
HTEM5 | C | TEMPERATURE | (20.000,120.000)
HTEM6 | C | TEMPERATURE | (20.000,120.000)
HTEMP | C | TEMPERATURE | (20.000,120.000)
HTEM[1] | C | TEMPERATURE | (20.000,120.000)
HTEM_1 | C | TEMPERATURE | (-20.000,20.000)
HTHO | PPM | HIRES THORIUM CONCENTRATION | (-20.000,20.000)
HTHO[1] | PPM | HIRES THORIUM CONCENTRATION | (0.450,-0.150)
HTNP | V/V | HIRES THERMAL NEUTRON POROSITY | (0.450,-0.150)
HTNP_DOL | V/V | HIRES THERMAL NEUTRON POROSITY DOL | (0.450,-0.150)
HTNP_DOL[1] | V/V | HIRES THERMAL NEUTRON POROSITY DOL | (0.450,-0.150)
HTNP_LIM | V/V | HIRES THERMAL NEUTRON POROSITY LS | (0.450,-0.150)
HTNP_LIM[1] | V/V | HIRES THERMAL NEUTRON POROSITY LS | (0.450,-0.150)
HTNP_SAN | V/V | HIRES THERMAL NEUTRON POROSITY SS | (0.450,-0.150)
HTNP_SAN[1] | V/V | HIRES THERMAL NEUTRON POROSITY SS
HTPL |  | 66 | (0.000,30.000)
HTPR | PPM/% | HIRES THORIUM/POTASSIUM RATIO | (100.000, 800.000)
HTT1 | US | HIRES TRASIT TIME 1 | (100.000, 800.000)
HTT2 | US | HIRES TRASIT TIME 2 | (100.000, 800.000)
HTT3 | US | HIRES TRASIT TIME 3 | (100.000, 800.000)
HTT4 | US | HIRES TRASIT TIME 4 | (0.000,20.000)
HTUR |  | HIRES THORIUM/URANIUM RATIO | (0.000,30.000)
HUPR | PPM/% | HIRES URANIUM/POTASSIUM RATIO | (-10.000,30.000)
HURA | PPM | HIRES URANIUM CONCENTRATION | (-10.000,30.000)
HURA[1] | PPM | HIRES URANIUM CONCENTRATION
IC_WALK2 |  | 80 | (0.200,2000.000,10)
ID | OHM.M | DEEP INDUCTION RESISTIVITY | (0.2000,2000.000,10)
ID10 | OHM.M | DEEP INDUCTION RESISTIVITY | (0.2000,2000.000,10)
ID20 | OHM.M | DEEP INDUCTION RESISTIVITY
ID30 | MM | 162 | (0.2000,2000.000,10)
ID40 | OHM.M | DEEP INDUCTION RESISTIVITY
ID50 | MM | 51
ID60 | MM | 30 | (0.200,2000.000,10)
IDER | OHM.M | PHASOR RESISTIVITY DEEP - ENHANCED | (0.200,2000.000,10)
IDPH | OHM.M | DEEP INDUCTION RESISTIVITY | (0.200,2000.000,10)
IDVR | OHM.M | PHASOR RESISTIVITY DEEP - VERY ENHANC | (0.000,1.000)
IGR | V/V | CLAY VOLUME - LINEAR MODUL | (0.200,2000.000,10)
IL | OHM.M | DEEP INDUCTION RESISTIVITY | (0.200,2000.000,10)
ILD | OHM.M | DEEP INDUCTION RESISTIVITY | (0.200,2000.000,10)
ILD2 | OHM.M | DEEP INDUCTION RESISTIVITY | (0.200,2000.000,10)
ILD25 | OHM.M | DEEP INDUCTION RESISTIVITY | (0.200,2000.000)
ILD4 | OHM.M | DEEP INDUCTION RESISTIVITY | (0.000,1.000)
ILLITE_QE | V/V | ILLITE VOLUME FRACTION | (0.200,2000.000,10)
ILM | OHM.M | MEDIUM INDUCTION RESISTIVITY | (0.200,2000.000,10)
ILM2 | OHM.M | MEDIUM INDUCTION RESISTIVITY | (0.200,2000.000,10)
ILM25 | OHM.M | MEDIUM INDUCTION RESISTIVITY | (2.000,2000.000,10)
ILM4 | OHM.M | MEDIUM INDUCTION RESISTIVITY | (2.000,2000.000,10)
IM | OHM.M | MEDIUM INDUCTION RESISTIVITY | (0.200,2000.000,10)
IM10 | OHM.M | MEDIUM INDUCTION RESISTIVITY | (0.200,2000.000,10)
IM20 | OHM.M | MEDIUM INDUCTION RESISTIVITY | (2.000,2000.000,10)
IM40 | OHM.M | MEDIUM INDUCTION RESISTIVITY | (0.200,2000.000,10)
IMER | OHM.M | MEDIUM INDUCTION RESISTIVITY | (0.200,2000.000,10)
IMPH | OHM.M | MEDIUM INDUCTION RESISTIVITY | (0.200,2000.000,10)
IMVR | OHM.M | MEDIUM INDUCTION RESISTIVITY | (0.000,40.000)
IN1 | OHM.M | MICRO RESISTIVITY INVERS | (0.000,40.000)
INV | OHM.M | MICRO RESISTIVITY INVERS | (500.000, 100.000)
IPVF | US/M | DELTA T (P)
IR | OHM.M | STRIPPED IRIDIUM 192
IRON |  | 29
ISVF | US/M | DELTA T (S)
ITMP | C | 72 | (0.000,30.000)
K | % | POTASSIUM CONCENTRATION
K-FELDSPAR_QE | V/V | Orthoclase VOLUME FRACTION | (0.010,2000.000,10)
K90 | MD | CORE PERMEABILITY 90 DEGREE | (0.010,2000.000,10)
K90_S | MD | CORE PERMEABILITY 90 DEGREE SHIFTED | (0.000,30.000)
KC | % | POTASSIUM CONCENTRATION BOREHOLE CORRECT | (0.010,1000.000,10)
KCMR | MD | CMR PERMEABILITY (NMR) | (0.010,1000.000,10)
KDMR | MD | CMR PERMEABILITY (NMR) | (0.010,1000.000,10)
KDMR[1] | MD | CMR PERMEABILITY (NMR) | (0.010,1000.000,10)
KMAX | MD | CORE PERMEABILITY MAX | (0.010,1000.000,10)
KMAX_S | MD | CORE PERMEABILITY MAX SHIFTED | (0.000,30.000)
KQH | % | POTASSIUM CONCENTRATION | (0.010,1000.000,10)
KSDR | MD | SDR PERMEABILITY | (0.010,1000.000,10)
KSDR[1] | MD | SDR PERMEABILITY | (0.000,150.000)
KTH | GAPI | POTASSIUM + THORIUM | (0.000,150.000)
KTHC | GAPI | POTASSIUM + THORIUM BOREHOLE CORRECTED | (0.000,150.000)
KTHQH | GAPI | POTASSIUM + THORIUM | (0.010,2000.000,10)
KTIM | MD | TIMUR PERMEABILITY | (0.010,2000.000,10)
KTIM[1] | MD | TIMUR PERMEABILITY | (0.010,2000.000,10)
KVERT | MD | CORE PERMEABILITY VERTICAL | (0.010,2000.000,10)
KVERT_S | MD | CORE PERMEABILITY VERTICAL SHIFTED | (0.010,2000.000,10)
KVRT | mD | CORE PERMEABILITY VERTICAL | (125.000, 375.000)
LA | MM | CALIPER | (0.200,2000.000,10)
LAT | OHM.M | 18-FT 8-IN LATERAL | (125.000,375.000)
LCAL | MM | CALIPER | (0.000,150.000)
LGR | GAPI | GAMMA RAY
LHIRESO | API | 15 | (0.200,2000.000,10)
LL | OHM.M | LDT LONG LONG LOWER WINDOW COUNTRATE | (0.200,2000.000,10)
LL3 | OHM.M | LATERO 3 AVERAGED BH CORR. | (0.200,2000.000,10)
LL8 | OHM.M | LATERO 8 | (0.200,2000.000,10)
LLD | OHM.M | DEEP LATEROLOG | (0.200,2000.000,10)
LLG | OHM.M | GRONINGEN LATERO RESISTIVITY | (0.200,2000.000,10)
LLHD | OHM.M | 28 | (0.200,2000.000,10)
LLHIRES | OHM.M | HIRES RESISTIVITY | (0.200,2000.000,10)
LLHS | OHM.M | 27 | (0.200,2000.000,10)
LLL | OHM.M | 28 | (0.200,2000.000,10)
LLS | OHM.M | SHALLOW LATEROLOG | (0.200,2000.000,10)
LN | OHM.M | 40-IN LONG NORMAL
LSAC | US/M | LONG SPACED ACOUSTIC (10' - 2' SPACIN
LSN | CPS | 21 | (0.000,10.000)
LSPE | B/E | PHOTO ELECTRIC FACTOR | (500.000,10000.000)
LTEN | KG | TENSION | (500.000,10000.000)
LTEN4 | KG | TENSION | (500.000,10000.000)
LWTK | KG/M3 | TENSION | (500.000,10000.000)
LWTKG | KG | TENSION | (0.200,2000.000,10)
M0R1 | OHM.M | DOI 10 INCH RESISITIVITY | (0.200,2000.000,10)
M0R2 | OHM.M | DOI 20 INCH RESISITIVITY | (0.200,2000.000,10)
M0R3 | OHM.M | DOI 30 INCH RESISITIVITY | (0.200,2000.000,10)
M0R6 | OHM.M | DOI 60 INCH RESISITIVITY | (0.200,2000.000,10)
M0R9 | OHM.M | DOI 90 INCH RESISITIVITY | (0.200,2000.000,10)
M0RX | OHM.M | DOI 120 INCH RESISITIVITY | (1000.000,0.000)
M1CC9 | MS/M | DOI ONE FOOT 120 INCH CONDUCTIVITY | (1000.000,0.000)
M1CCX | MS/M | DOI ONE FOOT 120 INCH CONDUCTIVITY | (0.200,2000.000,10)
M1R1 | OHM.M | DOI ONE FOOT 10 INCH RESISITIVITY | (0.200,2000.000,10)
M1R2 | OHM.M | DOI ONE FOOT 20 INCH RESISITIVITY | (0.200,2000.000,10)
M1R3 | OHM.M | DOI ONE FOOT 30 INCH RESISITIVITY | (0.200,2000.000,10)
M1R6 | OHM.M | DOI ONE FOOT 60 INCH RESISITIVITY | (0.200,2000.000,10)
M1R9 | OHM.M | DOI ONE FOOT 90 INCH RESISITIVITY | (0.200,2000.000,10)
M1RX | OHM.M | DOI ONE FOOT 120 INCH RESISITIVITY | (1000.000,0.000)
M2CC2 | MS/M | DOI ONE FOOT 20 INCH CONDUCTIVITY | (1000.000,0.000)
M2CC9 | MS/M | DOI ONE FOOT 90 INCH CONDUCTIVITY | (1000.000,0.000)
M2CCX | MS/M | DOI ONE FOOT 120 INCH CONDUCTIVITY | (1000.000,0.000)
M2CX | MS/M | DOI ONE FOOT 120 INCH CONDUCTIVITY | (0.200,2000.000,10)
M2R1 | OHM.M | DOI TWO FOOT 10 INCH RESISITIVITY | (0.200,2000.000,10)
M2R2 | OHM.M | DOI TWO FOOT 20 INCH RESISITIVITY | (0.200,2000.000,10)
M2R3 | OHM.M | DOI TWO FOOT 30 INCH RESISITIVITY | (0.200,2000.000,10)
M2R6 | OHM.M | DOI TWO FOOT 60 INCH RESISITIVITY | (0.200,2000.000,10)
M2R9 | OHM.M | DOI TWO FOOT 90 INCH RESISITIVITY | (0.200,2000.000,10)
M2RX | OHM.M | DOI TWO FOOT 120 INCH RESISITIVITY | (1000.000,0.000)
M4CCX | MS/M | DOI 4' MATCHED CONDUCTIVITY | (0.200,2000.000,10)
M4R3 | OHM.M | 30 DOI RESISTIVITY 4' MATCHED | (0.200,2000.000,10)
M4R9 | OHM.M | 90' DOI RESISTIVITY 4' MATCHED
MAGNESIUM |  | 28 | (20.000,120.000)
MAGTEMP | C | TEMPERATURE FROM NMR
MANGANESE |  | 49 | (0.000,100.000)
MAXXENE_OVER |  | Overall Estimate of MAXimum Cross Energy
MBHK | V/V | 87 | (0.400,0.000)
MBVI | V/V | MRIL BULK VOLUME Irreducable | (0.400,0.000)
MBVM | V/V | MRIL BULK VOLUME Mobeable | (20.000,120.000)
MCBT | C | TEMPERATURE
MD | M | MEASURED DEPTH
MDAC |  | 98
MDIF | V/V | 21
MDT | US/M | MUD DELTA-T /MICRO DT (COMPUTAL
MDTM | US/M | 142 | (20.000,120.000)
MDTMP | C | TEMPERATURE
MDTT | US | 93
MDTX | US/M | 144 | (20.000,120.000)
MEDIUM | OHM.M | MEDIUM INDUCTION RESISTIVITY | (20.000,120.000)
MEDIUM_INDUC | OHM.M | MEDIUM INDUCTION RESISTIVITY | (0.000,40.000)
MEL1 | OHM.M | MICRO RESISITIVITY | (0.000,40.000)
MEL2 | OHM.M | MICRO RESISITIVITY | (0.000,150.000)
MEMORY_GAMMA | GAPI | GAMMA RAY MEMORY | (0.000,150.000)
MERGED_GR | GAPI | MERGED_GR
METHANE | UNIT | METHANE CONCENTRATION
MFK | V/V | 79
MFR | OHM.M | MICRO-FOCUSSED RESISTIVITY
MGR | CPS | 16
MICRO_POR | V/V | MICRO POROSITYFROM THIN SECTION
MICRO_POR_S | V/V | MICRO POROSITYFROM THIN SECTION_SHFTD | (0.000,40.000)
MINV | OHM.M | MICRO RESISTIVITY INVERS | (0.000,100.000)
MINXENE_OVER |  | Overall Estimate of Minimum Cross Energy
MITT | US | MINIMUM MAP TRANSIT TIME
MLTC | MM | MML CALIPER | (0.000,40.000)
MNOR | OHM.M | MICRO RESISTIVITY NORMAL | (0.000,40.000)
MNRL | OHM.M | MICRO-NORMAL 2 | (125.000,375.000)
MPD_CALI | MM | CALIPER | (0.400,0.000)
MPHE | V/V | MRIL Effective POROSITY | (0.400,0.000)
MPHI | % | MRIL POROSITY | (0.400,0.000)
MPHS | % | MRIL POROSITY | (0.010,1000.000,10)
MPRM | MD | MRIL PERMEABILITY | (0.200,2000.000,10)
MRES | OHM.M | 43 | (0.200,2000.000,10)
MSER | OHM.M | MICRO SPHERICally Focussed | (0.200,2000.000,10)
MSFF | OHM.M | MICRO SPHERICally Focussed | (0.200,2000.000,10)
MSFL | OHM.M | MICRO SPHERICally Focussed | (0.200,2000.000,10)
MSFR | OHM.M | MICRO SPHERICally Focussed
MSTT | US/M | 29 | (125.000,375.000)
MTC_CALI | MM | CALIPER | (20.000,120.000)
MTEM | C | TEMPERATURE
MTHO | PPM | THORIUM CONCENTRATION | (20.000,120.000)
MTMP | C | TEMPERATURE
MUDT | US/M | MUD TRANSIT TIME
MURA | PPM | URANIUM CONCENTRATION | (1000.000, 0.000)
MVC2 | MS/M | CONDUCTIVITY | (1000.000, 0.000)
MVCO | MS/M | CONDUCTIVITY | (0.200,2000.000,10)
MVR1 | OHM.M | MEDIUM INDUCTION Resisitivyt 10K | (0.200,2000.000,10)
MVR2 | OHM.M | MEDIUM INDUCTION RESISTIVITY 20K | (0.200,2000.000,10)
MVR4 | OHM.M | MEDIUM INDUCTION RESISTIVITY 40K
MW | M/S | MUD WEIGHT
MWD_GAMMA_RA | GAPI | GAMMA RAY
MWD_TEMP | C | TEMPERATURE FORM MWD
MWD_TEMPERAT | C | TEMPERATURE FORM MWD
MWFD | G/CC | 126
MW_GAMMA_RAY | GAPI | GAMMA RAY MWD
MW_TEMP[1] | C | TEMPERATURE FORM MWD | (0.000,1.000)
N | G/CM3 |  | (0.000, 10000.000)
NAPI | CPS | NEUTRON API | (0.000, 10000.000)
NCN | CPS | NEUTRON API | (0.000, 10000.000)
NCNL | CPS | NEUTRON API | (0.000, 10000.000)
NCPS | CPS | NEUTRON API
NDBC | % | 196 | (0.450,-0.150)
NDPH | V/V | LDS ENHANCED DENSITY POROSITY | (0.450,-0.150)
NDPH_L | V/V | LDS ENHANCED DENSITY POROSITY LIMESTONE | (0.450,-0.150)
NDPH_S | V/V | LDS ENHANCED DENSITY POROSITY SANDSTONE | (-0.100,0.400)
ND_MINUS | DEC | Difference Between NPHI and DPHI
NEARN |  | 10
NEUD | NAPI | NEUTRON
NEUT | NAPI | NEUTRON
NEUTRO | NAPI | NEUTRON
NEUTRON_PORO | % | NEUTRON POROSITY
NLBC | % | 198
NON-QUARTZ' | % | {F} | (0.000,40.000)
NOR | OHM.M | MICRO RESISTIVITY NORMAL | (0.450,-0.150)
NPDL | V/V | NEUTRON POROSITY DOLOMITE | (0.450,-0.150)
NPDS | V/V | NEUTRON POROSITY SANDSTONE | (0.450,-0.150)
NPHD | % | 5 | (0.450,-0.150)
NPHI | V/V | NEUTRON POROSITY LIMESTONE | (0.450,-0.150)
NPHISS | V/V | NEUTRON POROSITY SANDTONE | (0.450,-0.150)
NPHI_DL | V/V | NEUTRON POROSITY DOLOMITE | (0.450,-0.150)
NPHI_DOL | V/V | NEUTRON POROSITY DOLOMITE | (0.450,-0.150)
NPHI_FINAL | V/V | NEUTRON POROSITY LIMESTONE | (0.450,-0.150)
NPHI_L | V/V | NEUTRON POROSITY LIMESTONE | (0.450,-0.150)
NPHI_LIM | V/V | NEUTRON POROSITY LIMESTONE | (0.450,-0.150)
NPHI_LS | V/V | NEUTRON POROSITY LIMESTONE | (0.450,-0.150)
NPHI_S | V/V | NEUTRON POROSITY SANDTONE | (45.000,-0.150)
NPHI_SAN | V/V | NEUTRON POROSITY SANDTONE | (0.450,-0.150)
NPHI_SS | V/V | NEUTRON POROSITY SANDTONE | (0.450,-0.150)
NPHL | V/V | NEUTRON POROSITY LIMESTONE | (0.450,-0.150)
NPHS | V/V | NEUTRON POROSITY SANDTONE | (0.450,-0.150)
NPHT | V/V | NEUTRON POROSITY | (0.450,-0.150)
NPLS | V/V | NEUTRON POROSITY LIMESTONE | (0.450,-0.150)
NPOR | V/V | NEUTRON POROSITY ENVIROMENTAL CORRECTED | (0.450,-0.150)
NPORDL | V/V | NEUTRON POROSITY DOLOMITE | (0.450,-0.150)
NPORLS | V/V | NEUTRON POROSITY LIMESTONE | (0.450,-0.150)
NPORSS | V/V | NEUTRON POROSITY SANDTONE | (0.450,-0.150)
NPOR_D | V/V | NEUTRON POROSITY DOLOMITE | (0.450,-0.150)
NPOR_DL | V/V | NEUTRON POROSITY DOLOMITE | (0.450,-0.150)
NPOR_DOL | V/V | NEUTRON POROSITY DOLOMITE | (0.450,-0.150)
NPOR_DOL[1] | V/V | NEUTRON POROSITY DOLOMITE | (0.450,-0.150)
NPOR_L | V/V | NEUTRON POROSITY LIMESTONE | (0.450,-0.150)
NPOR_LIM | V/V | NEUTRON POROSITY LIMESTONE | (0.450,-0.150)
NPOR_LIM[1] | V/V | NEUTRON POROSITY LIMESTONE | (0.450,-0.150)
NPOR_LM | V/V | NEUTRON POROSITY LIMESTONE | (0.450,-0.150)
NPOR_LS | V/V | NEUTRON POROSITY LIMESTONE | (0.450,-0.150)
NPOR_S | V/V | NEUTRON POROSITY SANDTONE | (0.450,-0.150)
NPOR_SAN | V/V | NEUTRON POROSITY SANDTONE | (0.450,-0.150)
NPOR_SAN[1] | V/V | NEUTRON POROSITY SANDTONE | (0.450,-0.150)
NPOR_SS | V/V | NEUTRON POROSITY SANDTONE | (0.450,-0.150)
NPRD | V/V | NEUTRON POROSITY DOLOMITE | (0.450,-0.150)
NPRL | V/V | NEUTRON POROSITY LIMESTONE | (0.450,-0.150)
NPRS | V/V | NEUTRON POROSITY SANDTONE | (0.450,-0.150)
NPSS | V/V | NEUTRON POROSITY SANDTONE | (0.450,-0.150)
NPSZ | V/V | NEUTRON POROSITY SANDTONE | (0.000,10000.000)
NRAT | CPS | NEUTRON NEAR Counts RATIO
NRAW | % | 199 | (1.950, 2.950)
NRHB | G/CC | LDS ENHANCED BULK DENSITY
NSBC | % | 6
OBS | KP | THE VERTICAL STRESS AT DEPTH TVD
P10H | OHM.M | 81
P10H[1] | OHM.M | 110
P10_SUM | 1/M | 300
P16H | OHM.M | 13
P16H[1] | OHM.M | 102
P16H[1]_1 | OHM.M | 38
P16L | OHM.M | 11
P1B7 | OHM.M | 53
P22H | OHM.M | 15
P22H[1] | OHM.M | 104
P22H[1]_1 | OHM.M | 37
P22L | OHM.M | 14
P28H | OHM.M | 6
P28H[1] | OHM.M | 101
P28H[1]_1 | OHM.M | 36
P28L | OHM.M | 4
P2B7 | OHM.M | 50
P33H_UNC | OHM.M | 18
P33L_UNC | OHM.M | 19
P34H | OHM.M | 9
P34H[1] | OHM.M | 105
P34H[1]_1 | OHM.M | 39
P34L | OHM.M | 8
P3B7 | OHM.M | 47
P40H | OHM.M | 10
P40H[1] | OHM.M | 103
P40L | OHM.M | 12
P4B7 | OHM.M | 52
P5B7 | OHM.M | 48
P6B7 | OHM.M | 51 | (0.000,30.000)
PBHK | % | BOREHOLE POTASSIUM CONCENTRATION | (125.000,375.000)
PCAL | MM | CALIPER
PCON | % | 107
PCWT | % | 130 | (0.450,-0.150)
PDD | V/V | DENSITY POROSITY DOLOMITE | (0.450,-0.150)
PDL | V/V | DENSITY POROSITY LIMESTONE | (0.000,10.000)
PDPE | B/E | PHOTO ELECTRIC FACTOR | (0.450,-0.150)
PDS | V/V | DENSITY POROSITY SANDTONE | (0.000,10.000)
PE | B/E | PHOTO ELECTRIC FACTOR | (0.000,10.000)
PE2 | B/E | PHOTO ELECTRIC FACTOR | (0.000,10.000)
PE2QH | B/E | HIRES PHOTO ELECTRIC FACTOR | (0.000,10.000)
PEA | B/E | PHOTO ELECTRIC FACTOR | (0.000,10.000)
PEB | B/E | PHOTO ELECTRIC FACTOR | (0.000,10.000)
PEB[1] | B/E | PHOTO ELECTRIC FACTOR | (0.000,10.000)
PEC | B/E | PHOTO ELECTRIC FACTOR CORRECTED | (0.000,10.000)
PEDN | B/E | PHOTO ELECTRIC FACTOR NEAR SPACING | (0.000,10.000)
PEF | B/E | PHOTO ELECTRIC FACTOR | (0.000,10.000)
PEF12 | B/E | PHOTO ELECTRIC FACTOR | (0.000,10.000)
PEF8 | B/E | HIRES PHOTO ELECTRIC FACTOR | (0.000,10.000)
PEF82 | B/E | HIRES PHOTO ELECTRIC FACTOR | (0.000,10.000)
PEF82[2] | B/E | HIRES PHOTO ELECTRIC FACTOR | (0.000,10.000)
PEF8[1] | B/E | HIRES PHOTO ELECTRIC FACTOR | (0.000,10.000)
PEF8_2 | B/E | HIRES PHOTO ELECTRIC FACTOR | (0.000,10.000)
PEF8_BAR | B/E | HIRESDD HIGH RES. PHOTOELECTRIC BARITE CORR | (0.000,10.000)
PEFA | B/E | PHOTO ELECTRIC FACTOR | (0.000,10.000)
PEFI | B/E | HIRES PHOTO ELECTRIC FACTOR | (0.000,10.000)
PEFI2 | B/E | HIRES PHOTO ELECTRIC FACTOR | (0.000,10.000)
PEFI_2 | B/E | HIRES PHOTO ELECTRIC FACTOR | (0.000,10.000)
PEFL | B/E | PHOTO ELECTRIC FACTOR LONG SPACING | (0.000,10.000)
PEFLA | B/E | HIRES PHOTO ELECTRIC FACTOR LONG SPACING | (0.000,10.000)
PEFN | B/E | HIRES PHOTO ELECTRIC FACTOR NEAR SPACING | (0.000,10.000)
PEFSA | B/E | PHOTO ELECTRIC FACTOR SHORT SPACING | (0.000,10.000)
PEFSA1 | B/E | PHOTO ELECTRIC FACTOR SHORT SPACING | (0.000,10.000)
PEFSA2 | B/E | PHOTO ELECTRIC FACTOR SHORT SPACING | (0.000,10.000)
PEFSA21 | B/E | PHOTO ELECTRIC FACTOR SHORT SPACING | (0.000,10.000)
PEFSA22 | B/E | PHOTO ELECTRIC FACTOR SHORT SPACING | (0.000,10.000)
PEFSA23 | B/E | PHOTO ELECTRIC FACTOR SHORT SPACING | (0.000,10.000)
PEFZ | B/E | PHOTO ELECTRIC FACTOR | (0.000,10.000)
PEFZ2 | B/E | PHOTO ELECTRIC FACTOR | (0.000,10.000)
PEFZ2[2] | B/E | PHOTO ELECTRIC FACTOR | (0.000,10.000)
PEFZ[1] | B/E | PHOTO ELECTRIC FACTOR | (0.000,10.000)
PEFZ_2 | B/E | PHOTO ELECTRIC FACTOR | (0.000,10.000)
PEF[1] | B/E | PHOTO ELECTRIC FACTOR | (0.000,10.000)
PEF_1 | B/E | PHOTO ELECTRIC FACTOR | (0.000,10.000)
PEF_2 | B/E | PHOTO ELECTRIC FACTOR | (0.000,10.000)
PEF_REC_QE | B/E | QUANTI ELAN Reconstructed curve | (0.000,10.000)
PEF_SLDT | B/E | PHOTO ELECTRIC FACTOR | (0.000,10.000)
PEL | B/E | PHOTO ELECTRIC FACTOR LONG SPACING | (0.000,10.000)
PEQH | B/E | HIRES PHOTO ELECTRIC FACTOR | (0.001,1000.000,10)
PERM | MD | PERMEABILITY | (0.001,1000.000,10)
PERM_COATES | MD | PERMEABLITY FROM COATES METHOD | (0.001,1000.000,10)
PERM_CORE | MD | CORE PERMEABILITY | (0.001,2000.000,10)
PERM_FINAL | MD | PERMEABILITY FROM CORE EMPERICAL REL | (0.001,2000.000,10)
PERM_TIMUR | MD | PERMEABLITY FROM TIMUR METHOD | (0.001,2000.000,10)
PERM_TIXIER | MD | PERMEABLITY FROM TIXIER METHOD | (0.001,2000.000,10)
PERM_UP | MD | PERMEABILITY
PERR | % | 107 | (0.000,10.000)
PEX | B/E | PHOTO ELECTRIC FACTOR | (0.000,30.000)
PFK | % | POTASSIUM CONCENTRATION
PGAS | % | 104 | (0.000,150.000)
PGGR | GAPI | GAMMA RAY
PGNF | % | 105 | (0.400,0.000)
PHI | V/V | POROSITY | (0.400,0.000)
PHIA | V/V | APPARENT NEUTRON-DENSITY POROSITY | (0.400,0.000)
PHIE | V/V | EFFECTIVE POROSITY | (0.400,0.000)
PHIE_MICP | V/V | Effective POROSITY FROM MICP | (0.400,0.000)
PHIS | V/V | SONIC POROSITY | (0.400,0.000)
PHIT | V/V | TOTAL POROSITY FROM BULK DENSITY | (0.400,0.000)
PHITS | V/V | TOTAL Sonic POROSITY | (0.600,0.000)
PHITSH | V/V | SHALE POROSITY | (0.450,-0.150)
PHIT_COR | DEC | POROSITY CORRECTED FOR GAS EFFECT | (0.450,-0.150)
PHIT_DOL | V/V | DENSITY POROSITY DOLOMITE | (0.450,-0.150)
PHIT_LIM | V/V | DENSITY POROSITY LIMESTONE | (0.450,-0.150)
PHIT_OLD | V/V | TOTAL POROSITY | (0.450,-0.150)
PHIT_S | V/V | TOTAL POROSITY SONIC | (0.450,-0.150)
PHIT_SH | V/V | DENSITY POROSITY SHALE | (0.450,-0.150)
PHIT_SS | V/V | DENSITY POROSITY SANDTONE | (0.450,-0.150)
PHIT_TS | V/V | TOTAL POROSITY FROM TS ALGORITHM
PHIZ | V/V | 296
PHIZ[1] | V/V | 130
PIGN | V/V | 21
PIGT | V/V | 19
PIPD |  | 124
PMPEM | MD | NMR PERMEABILITY
PMRI | MD | 31 | (0.400,0.000)
PO1 | V/V | MRIL Cumm Partial POROSITY - BIN 1-1 | (0.400,0.000)
PO10 | V/V | MRIL Cumm Partial POROSITY - BIN 10 | (0.400,0.000)
PO2 | V/V | MRIL Cumm Partial POROSITY - BIN 2-1 | (0.400,0.000)
PO3 | V/V | MRIL Cumm Partial POROSITY - BIN 3-1 | (0.400,0.000)
PO4 | V/V | MRIL Cumm Partial POROSITY - BIN 4-1 | (0.400,0.000)
PO5 | V/V | MRIL Cumm Partial POROSITY - BIN 5-1 | (0.400,0.000)
PO6 | V/V | MRIL Cumm Partial POROSITY - BIN 6-1 | (0.400,0.000)
PO7 | V/V | MRIL Cumm Partial POROSITY - BIN 7-1 | (0.400,0.000)
PO8 | V/V | MRIL Cumm Partial POROSITY - BIN 8-1 | (0.400,0.000)
PO9 | V/V | MRIL Cumm Partial POROSITY - BIN 9-1
POD | % | 21 | (0.500,0.000)
POIM |  | POISSON'S RATIO - MONOPOL | (0.000,0.500)
POIS |  | POISSON'S RATIO | (0.000,0.500)
POISSON |  | POISSON'S RATIO | (0.500,0.000)
POISSONF |  | POISSON'S RATIO | (0.500,0.000)
POISSONS |  | POISSON'S RATIO | (0.500,0.000)
POISSONY | ---- | POISSON'S RATIO | (0.500,0.000)
POIS_F | ---- | POISSON'S RATIO | (0.500,0.000)
POIS_S | ---- | POISSON'S RATIO | (0.500,0.000)
POIS_SLOW |  | POISSON'S RATIO | (0.500,0.000)
POIX |  | POISSON'S RATIO | (0.000,0.500)
POIY |  | POISSON'S RATIO | (0.450,-0.150)
POL | V/V | NEUTRON POROSITY LIMESTONE | (0.300,0.000)
POR | V/V | POROSITY | (0.450,-0.150)
PORD | V/V | DENSITY POROSITY DOLOMITE | (0.450,-0.150)
PORD_LIM | V/V | DENSITY POROSITY LIMESTONE | (0.450,-0.150)
PORD_LS | V/V | DENSITY POROSITY LIMESTONE | (0.450,-0.150)
PORD_SAN | V/V | DENSITY POROSITY SANDTONE | (0.450,-0.150)
PORD_SS | V/V | DENSITY POROSITY SANDTONE | (0.450,-0.150)
PORL | V/V | DENSITY POROSITY LIMESTONE | (0.450,-0.150)
PORS | V/V | DENSITY POROSITY SANDTONE | (0.450,-0.150)
PORZ | V/V | DENSITY POROSITY | (0.450,-0.150)
PORZ2 | % | POROSITY FROM ZDEN OR ZDNC 2 | (0.450,-0.150)
PORZD2QH | V/V | HIRES DENSITY POROSITY DOLOMITE | (0.450,-0.150)
PORZDL | V/V | DENSITY POROSITY DOLOMITE | (0.450,-0.150)
PORZDLQH | V/V | HIRES DENSITY POROSITY DOLOMITE | (0.450,-0.150)
PORZL2QH | V/V | HIRES DENSITY POROSITY LIMESTONE | (0.450,-0.150)
PORZLS | V/V | DENSITY POROSITY LIMESTONE | (0.450,-0.150)
PORZLS2 | V/V | DENSITY POROSITY LIMESTONE | (0.450,-0.150)
PORZLSQH | V/V | HIRES DENSITY POROSITY LIMESTONE | (0.450,-0.150)
PORZQH | % | HIRES DENSITY POROSITY LIMESTONE | (0.450,-0.150)
PORZS2QH | V/V | HIRES DENSITY POROSITY SANDTONE | (0.450,-0.150)
PORZSS | V/V | DENSITY POROSITY SANDTONE | (0.450,-0.150)
PORZSS2 | V/V | DENSITY POROSITY SANDTONE | (0.450,-0.150)
PORZSSQH | V/V | HIRES DENSITY POROSITY SANDTONE | (0.450,-0.150)
PORZ_DOL | V/V | DENSITY POROSITY DOLOMITE | (0.450,-0.150)
PORZ_LIM | V/V | DENSITY POROSITY LIMESTONE | (0.450,-0.150)
PORZ_LS | V/V | DENSITY POROSITY LIMESTONE | (0.450,-0.150)
PORZ_SAN | V/V | DENSITY POROSITY SANDTONE | (0.450,-0.150)
PORZ_SS | V/V | DENSITY POROSITY SANDTONE
POR_DIFF | V/V | DIFFERENCE B/W NEUTRON AND DENSITY OR SO
POR_PLUS | V/V | SUM OF NEUTRON AND DENSITY OF SONIC PORO
POR_QE | V/V | TOTAL POROSITY
POR_SILT_GRAIN_SIZE | UM | POROSITY SILTSTONE GRAIN SIZE
POR_SILT_GRAIN_SIZE_S | UM | POROSITY SILTSTONE GRAIN SIZE SHFTD | (0.300,0.000)
POR_TOT | V/V | TOTAL POROSITY FROM TS Algorithm Ph1+2 | (0.300,0.000)
POR_TS | V/V | TOTAL POROSITY THIN SECTION | (0.300,0.000)
POR_TS_S | V/V | TOTAL POROSITY THIN SECTION SHFTD | (0.450,-0.150)
POS | V/V | NEUTRON POROSITY SANDTONE | (0.000,5.000)
POTA | % | POTASSIUM CONCENTRATION | (0.000,5.000)
POTASSIUM | % | POTASSIUM CONCENTRATION | (0.000,5.000)
POTA[1] | % | POTASSIUM CONCENTRATION
POZ_LIM | % | DENSITY POROSITY LIMESTONE
PP | M/S | PORE PRESSURE | (125.000,375.000)
PPC1_HD1 | MM | CALIPER | (125.000,375.000)
PPC2_HD2 | MM | CALIPER
PPRS | KPA | PORE PRESSURE
PP[1] |  | 40 | (0.000,0.500)
PR |  | POISSON'S RATIO | (0.000,0.500)
PR1 |  | POISSON'S RATIO | (0.000,0.500)
PR2 |  | POISSON'S RATIO | (0.000,0.500)
PRAT |  | POISSON'S RATIO
PRES | KPA | 47
PROP | NS/M | PROPANE CONCENTRATION
PROPANE | UNIT | PROPANE CONCENTRATION
PROX | OHM.M | PROXIMITY | (0.000,0.500)
PR[1] |  | POISSON'S RATIO | (0.000,0.500)
PR_DYN |  | DYNAMIC POISSON'S RATIO | (0.000,0.500)
PR_HORIZ |  | HORIZONTAL POISSON'S RATIO | (0.000,0.500)
PR_HORZ |  | HORIZONTAL POISSON'S RATIO | (0.000,0.500)
PR_VERT |  | VERTICAL POISSON'S RATIO | (0.200,2000.000,10)
PSHG | OHM.M | SHALLOW GUARD RESISTIVITY | (0.200,2000.000,10)
PSRD_2M_2FT | OHM.M | 7 | (0.200,2000.000,10)
PSRD_400K | OHM.M | 9 | (0.200,2000.000,10)
PSRD_400K_2F | OHM.M | 4
PSSS | % | 36 | (0.000,30.000)
PTHIRES | PPM | THORIUM CONCENTRATION | (0.000,30.000)
PURA | PPM | URANIUM CONCENTRATION
PWXO | % | 30
PWXO[1] | M3/M3 | 98
PXND | % | 12
PYRITE |  | {F}
PYRITE_1 | % | {F} | (0.000,1.000)
PYRITE_TS | V/V | VOLUME OF PYRITE FROM THIN SECTION | (0.000,1.000)
PYRITE_TS_S | V/V | VOLUME OF PYRITE FROM THIN SECTION SHIFTED | (0.450,-0.150)
PZCDL | V/V | DENSITY POROSITY DOLOMITE | (0.450,-0.150)
PZCDLQH | V/V | HIRES DENSITY POROSITY DOLOMITE | (0.450,-0.150)
PZCLS | V/V | DENSITY POROSITY LIMESTONE | (0.450,-0.150)
PZCLSQH | V/V | HIRES DENSITY POROSITY LIMESTONE | (0.450,-0.150)
PZCSS | V/V | DENSITY POROSITY SANDTONE | (0.450,-0.150)
PZCSSQH | V/V | HIRES DENSITY POROSITY SANDTONE | (0.450,-0.150)
PZDL | V/V | DENSITY POROSITY DOLOMITE | (0.450,-0.150)
PZDL2QH | V/V | HIRES DENSITY POROSITY DOLOMITE | (0.450,-0.150)
PZDL2_DL | V/V | DENSITY POROSITY DOLOMITE | (0.450,-0.150)
PZDLQH | V/V | HIRES DENSITY POROSITY DOLOMITE | (0.450,-0.150)
PZLS | V/V | DENSITY POROSITY LIMESTONE | (0.450,-0.150)
PZLS2QH | V/V | HIRES DENSITY POROSITY LIMESTONE | (0.450,-0.150)
PZLS2_LS | V/V | HIRES DENSITY POROSITY LIMESTONE | (0.450,-0.150)
PZLSQH | V/V | HIRES DENSITY POROSITY LIMESTONE | (0.450,-0.150)
PZSS | V/V | DENSITY POROSITY SANDTONE | (0.450,-0.150)
PZSS2_SS | V/V | DENSITY POROSITY SANDTONE | (0.450,-0.150)
PZSSQH | V/V | HIRES DENSITY POROSITY SANDTONE | (125.000,375.000)
QCAL | MM | HIRES CALIPER | (125.000,375.000)
QCALQH | MM | HIRES CALIPER | (1.950, 2.950)
QRHO_SLDT | KG/M3 | SLDT DENSITY QUALITY FACTOR | (0.000, 250.00)
QRTZ_SHALE_GRAIN_SIZE | UM | Quartz SHALE Grain Size | (0.000, 250.00)
QRTZ_SHALE_GRAIN_SIZE_S | UM | Quartz SHALE Grain Size | (0.000, 1.000)
QUARTZ | V/V | Quartz VOLUME FRACTION | (0.000, 1.000)
QUARTZ_1 | V/V | Quartz VOLUME FRACTION | (0.000, 1.000)
QUARTZ_QE | V/V | Quartz VOLUME FRACTION | (0.000, 1.000)
QUARTZ_TS | V/V | VOLUME of QuatzFROM THIN SECTION | (0.000, 1.000)
QUARTZ_TS_S | V/V | VOLUME of QuatzFROM THIN SECTION
R09P | OHM.M | 3
R15P | OHM.M | 7
R1T2 | US | SONIC R1T2 | (0.200,2000.000,10)
R2 |  | 2 IN. NORMAL | (0.200,2000.000,10)
R20O | OHM.M | AI ONE FOOT 20 INCH RESISITIVITY | (0.200,2000.000,10)
R20T | OHM.M | AI TWO FOOT 20 INCH RESISITIVITY | (0.200,2000.000,10)
R27P | OHM.M | 6 | (100.000, 800.000)
R2T1 | US | TRANSIT TIME SONIC R2T1 | (100.000, 800.000)
R2T2 | US | TRANSIT TIME SONIC R2T2 | (0.200,2000.000,10)
R30O | OHM.M | AI ONE FOOT 30 INCH RESISITIVITY | (0.200,2000.000,10)
R30T | OHM.M | AI TWO FOOT 30 INCH RESISITIVITY | (0.200,2000.000,10)
R40O | OHM.M | AI ONE FOOT 40 INCH RESISITIVITY | (0.200,2000.000,10)
R40T | OHM.M | AI TWO FOOT 40 INCH RESISITIVITY | (0.200,2000.000,10)
R60O | OHM.M | AI ONE FOOT 60 INCH RESISITIVITY | (0.200,2000.000,10)
R60T | OHM.M | AI TWO FOOT 60 INCH RESISITIVITY | (0.200,2000.000,10)
R85O | OHM.M | AI ONE FOOT 85 INCH RESISITIVITY | (0.000, 5000.000)
RCFT | CPS | NEUTRON FAR COUNTS RATIO | (0.000, 10000.000)
RCNT | CPS | NEUTRON NEAR COUNTS RATIO | (0.200,2000.000,10)
RD | OHM.M | DEEP LATEROLOG | (0.200,2000.000,10)
RDEEP | OHM.M | DEEP INDUCTION RESISTIVITY | (0.200,2000.000,10)
REMS | OHM.M | MEDIUM RESISTIVITY | (0.200,2000.000,10)
RES40 | OHM.M | AI 60 INCH RESISITIVITY | (0.200,2000.000,10)
RES60 | OHM.M | AI 40 INCH RESISITIVITY | (0.200,2000.000,10)
RESD | OHM.M | DEEP INDUCTION RESISTIVITY | (0.200,2000.000,10)
RESM | OHM.M | MEDIUM RESISTIVITY | (0.200,2000.000,10)
RESS | OHM.M | SHALLOW RESISTIVITY | (0.200,2000.000,10)
RES_MIC | OHM.M | MICRO SPHERICALLY FOCUSSED RESISITIVTY | (0.200,2000.000,10)
RES_MUD | OHM.M | MUD RESISTIVITY
RFAC |  | 25 | (0.000, 10000.000)
RFCN | CPS | NEUTRON NEAR COUNTS RATIO
RFOC | OHM.M | SPHERICALLY FOCUSSED RESISTIVITY
RGR | GAPI | GAMMA RAY
RH39_LB_1DF | OHM.M | 118
RH39_UB_1DF | OHM.M | 130
RH54_1DF | OHM.M | 75
RH54_LB_1DF | OHM.M | 96
RH54_UB_1DF | OHM.M | 109
RH72_1DF | OHM.M | 114
RH72_LB_1DF | OHM.M | 107
RH72_UB_1DF | OHM.M | 134 | (1.950,2.950)
RHGE_INCP | G/CM3 | Matrix DENSITY Elements Inelastic Captur | (1.950,2.950)
RHGE_WALK2 | G/CM3 | Matrix DENSITY FROM ECS/SpectroLith | (1.950,2.950)
RHGE_WALK2[1 | G/CM3 | Matrix DENSITY FROM ECS/SpectroLith | (1.950,2.950)
RHL | G/CM3 | BULK DENSITY LONG Spaced | (1.950,2.950)
RHLA | G/CM3 | BULK DENSITY LONG Spaced | (1.950,2.950)
RHO1 | G/CM3 | BULK DENSITY | (1.950,2.950)
RHO8 | G/CM3 | HIRES BULK DENSITY | (1.950,2.950)
RHO82 | G/CM3 | HIRES BULK DENSITY | (1.950,2.950)
RHO82[2] | G/CM3 | HIRES BULK DENSITY | (1.950,2.950)
RHO8[1] | G/CM3 | HIRES BULK DENSITY | (1.950,2.950)
RHO8_BAR | G/CM4 | HIRESDD HIGH RES. FORMATION DEN (BARITE) | (1.950,2.950)
RHOB | G/CM3 | BULK DENSITY | (1.950,2.950)
RHOB2 | G/CM3 | BULK DENSITY | (1.950,2.950)
RHOB[1] | G/CM3 | BULK DENSITY | (1.950,2.950)
RHOB_1 | G/CM3 | BULK DENSITY | (1.950,2.950)
RHOB_2 | G/CM3 | BULK DENSITY | (1.950,2.950)
RHOB_DIG | G/CM3 | BULK DENSITY | (1.950,2.950)
RHOB_DIG_S | G/CM3 | BULK DENSITY SHIFTED | (1.950,2.950)
RHOB_EXT | G/CM3 | BULK DENSITY | (1.950,2.950)
RHOB_FINAL | G/CM3 | BULK DENSITY | (1.950,2.950)
RHOB_FINAL_REC_QE | G/CM3 | QUANTI ELAN Reconstructed curve | (1.950,2.950)
RHOB_SLDT | G/CM3 | BULK DENSITY | (1.950,2.950)
RHOB_UP | G/CM3 | BULK DENSITY | (1.950,2.950)
RHOI | G/CM3 | HIRES BULK DENSITY | (1.950,2.950)
RHOI2 | G/CM3 | HIRES BULK DENSITY | (1.950,2.950)
RHOI_2 | G/CM3 | HIRES BULK DENSITY | (1.950,2.950)
RHOM | G/CM4 | DENSITY MATRIX | (1.950,2.950)
RHOMA | G/CM5 | DENSITY MATRIX | (1.950,2.950)
RHOZ | G/CM3 | BULK DENSITY | (1.950,2.950)
RHOZ1 | G/CM3 | BULK DENSITY | (1.950,2.950)
RHOZ2 | G/CM3 | HIRES BULK DENSITY | (1.950,2.950)
RHOZ21 | G/CM3 | BULK DENSITY | (1.950,2.950)
RHOZ22 | G/CM3 | BULK DENSITY | (1.950,2.950)
RHOZ23 | G/CM3 | BULK DENSITY | (1.950,2.950)
RHOZ2[2] | G/CM3 | BULK DENSITY | (1.950,2.950)
RHOZ[1] | G/CM3 | BULK DENSITY | (1.950,2.950)
RHOZ_1 | G/CM3 | BULK DENSITY | (1.950,2.950)
RHOZ_2 | G/CM3 | BULK DENSITY
RHSA | KG/M3 | 19 | (0.200,2000.000,10)
RH_BHC | OHM.M | 75 {F} | (0.200,2000.000,10)
RH_BHC[1] | OHM.M | 75 | (0.200,2000.000,10)
RH_HL_L_BHC[ | OHM.M | 71 | (0.200,2000.000,10)
RH_HL_L_BHC_ | OHM.M | 71 {F} | (0.200,2000.000,10)
RH_HL_U_BHC[ | OHM.M | 59 | (0.200,2000.000,10)
RH_HL_U_BHC_ | OHM.M | 59 {F} | (0.200,2000.000,10)
RH_LL_L_BHC[ | OHM.M | 79 | (0.200,2000.000,10)
RH_LL_L_BHC_ | OHM.M | 79 {F} | (0.200,2000.000,10)
RH_LL_U_BHC[ | OHM.M | 66 | (0.200,2000.000,10)
RH_LL_U_BHC_ | OHM.M | 66 {F} | (0.200,2000.000,10)
RH_ML_L_BHC[ | OHM.M | 65 | (0.200,2000.000,10)
RH_ML_L_BHC_ | OHM.M | 65 {F} | (0.200,2000.000,10)
RH_ML_U_BHC[ | OHM.M | 74 | (0.200,2000.000,10)
RH_ML_U_BHC_ | OHM.M | 74 {F} | (0.200,2000.000,10)
RILD | OHM.M | DEEP INDUCTION RESISTIVITY | (0.200,2000.000,10)
RILM | OHM.M | MEDIUM INDUCTION Resisitivty
RILS | OHM.M | SHALLOW INDUCTION | (0.200,2000.000,10)
RIPD | OHM.M | DEEP RESISTIVITY
RIPM | OHM.M | MEDIUM RESISTIVITY | (0.200,2000.000,10)
RLA1 | OHM.M | Array Latero RESISTIVITY Mode 1 | (0.200,2000.000,10)
RLA2 | OHM.M | Array Latero RESISTIVITY Mode 2 | (0.200,2000.000,10)
RLA3 | OHM.M | Array Latero RESISTIVITY Mode 3 | (0.200,2000.000,10)
RLA4 | OHM.M | Array Latero RESISTIVITY Mode 4 | (0.200,2000.000,10)
RLA5 | OHM.M | Array Latero RESISTIVITY Mode 5 | (0.200,2000.000,10)
RLL | OHM.M | LATERO | (0.200,2000.000,10)
RLL3 | OHM.M | LATERO 3 MV | (0.200,2000.000,10)
RLLD | OHM.M | DEEP LATERO | (0.200,2000.000,10)
RLLS | OHM.M | SHALLOW LATERO | (0.000,40.000)
RLML | OHM.M | MICRO RESISTIVITY Lateral 1 INCH
RLMLQ | OHM.M | 31
RM | OHM.M | 34
RMC | OHM/M |  | (0.200,2000.000,10)
RMEDIUM | OHM.M | MEDIUM INDUCTION RESISTIVITY
RMF | OHM/M
RMLL | OHM.M | 25
RMNA |  | 190
RMNS |  | 183
RMSF | OHM.M | 19
RMXA |  | 192 | (0.200,2000.000,10)
RM_HIRESLT | OHM.M | HIRES Array Latero Mud RESISTIVITY
RNCN | CPS | 205 | (0.000,40.000)
RNML | OHM.M | MICRO RESISTIVITY NORMAL 2 INCH
RNMLQ | OHM.M | 32 | (0.200,2000.000,10)
RO | OHMM | Water Bearing RESISTIVITY | (1.950,2.950)
ROBB | G/CM3 | BULK DENSITY | (1.950,2.950)
ROBB[1] | G/CC | BULK DENSITY | (1.950,2.950)
ROBL | G/CC | BULK DENSITY | (1.950,2.950)
ROBL[1] | G/CC | BULK DENSITY | (1.950,2.950)
ROBR | G/CC | BULK DENSITY | (1.950,2.950)
ROBR[1] | G/CC | BULK DENSITY | (1.950,2.950)
ROBT | G/CC | BULK DENSITY | (1.950,2.950)
ROBU | G/CC | BULK DENSITY | (1.950,2.950)
ROBU[1] | G/CC | BULK DENSITY | (0.000,100.000)
ROP | MIN/M | Rate of PenetRATIOn | (0.000,150.000)
ROP5 | M/H | Rate of PenetRATIOn | (0.000,150.000)
ROP5_RM | M/H | Rate of PenetRATIOn | (0.000,150.000)
ROPA | M/H | Rate of PenetRATIOn | (0.000,150.000)
ROP_AVG | M/H | Rate of PenetRATIOn | (0.000,150.000)
ROP_DATA | MIN/M | Rate of PenetRATIOn
ROP_RESAM | MIN/M | Rate of PenetRATIOn
RPCHM | OHM.M | 5
RPCLM | OHM.M | 9
RPDL | % | DEEP RESISTIVITY (ATLAS)/SONIC-PHI (C
RPHI | % | 137
RPSS | % | 133
RPUR | % | 132
RQI | UM | RESEREVOIR QUALITY INDEX | (0.200,2000.000,10)
RS | OHM.M | SHALLOW Latero | (0.200,2000.000,10)
RSFE | OHM.M | SHALLOW FE RESISTIVITY | (0.200,2000.000,10)
RSFL | OHM.M | SPHERICALLY FOCUSSED RESISTIVITY | (0.200,2000.000,10)
RSG | OHM.M | SHALLOW GUARD RESISTIVITY
RSGP | MV | 22 | (1.000,0.000)
RSO | V/V | Residual Oil SatuRATIOn | (1.000,0.000)
RSW | V/V | Residual WATER SATURATION | (1.000,0.000)
RSW_S | V/V | Residual WATER SATURATION
RT | OHM.M | TRUE RESISTIVITY | (0.200,2000.000,10)
RT10 | OHM.M | 28
RT20 | OHM.M | 16
RT30 | OHM.M | 17
RT60 | OHM.M | 18
RT90 | OHM.M |  | (0.200,2000.000,10)
RTAO | OHM.M | AI ONE FOOT TRUE RESISITIVITY | (0.200,2000.000,10)
RTAT | OHM.M | AI TWO FOOT TRUE RESISITIVITY
RTMP | CPS | 10
RT_H | OHM.M | TRUE RESISTIVITY HORIZONTAL | (0.200,2000.000,10)
RT_HIRESLT | OHM.M | HIRES Array Latero TRUE RESISTIVITY
RT_V | OHM.M | TRUE RESISTIVITY VERTICAL
RV39_1DF | OHM.M | 125
RV39_LB_1DF | OHM.M | 133
RV39_UB_1DF | OHM.M | 127
RV54_1DF | OHM.M | 88
RV54_LB_1DF | OHM.M | 122
RV54_UB_1DF | OHM.M | 108
RV72_1DF | OHM.M | 115
RV72_LB_1DF | OHM.M | 110
RV72_UB_1DF | OHM.M | 132
RV_BHC | ohm.m | 77 {F}
RV_BHC[1] | OHM.M | 77
RV_HL_L_BHC[ | OHM.M | 70
RV_HL_L_BHC_ | ohm.m | 70 {F}
RV_HL_U_BHC[ | OHM.M | 63
RV_HL_U_BHC_ | ohm.m | 63 {F}
RV_LL_L_BHC[ | OHM.M | 80
RV_LL_L_BHC_ | ohm.m | 80 {F}
RV_LL_U_BHC[ | OHM.M | 68
RV_LL_U_BHC_ | ohm.m | 68 {F}
RV_ML_L_BHC[ | OHM.M | 82
RV_ML_L_BHC_ | ohm.m | 82 {F}
RV_ML_U_BHC[ | OHM.M | 78
RV_ML_U_BHC_ | ohm.m | 78 {F} | (0.000,2.000,10)
RW | OHM.M | Water Formation RESISTIVITY | (0.010,2.000,10)
RWA | OHM.M | Apparent Water Formation RESISTIVITY | (0.200,2000.000,10)
RXO | OHM.M | RESISTIVITY of Flushed Zone RXO
RXO1D | OHM.M | 12 | (0.200,2000.000,10)
RXO8 | OHM.M | HIRES RESISTIVITY of Flushed Zone RXO | (0.200,2000.000,10)
RXO82 | OHM.M | Array Latero Flushed RESISTIVITY | (0.200,2000.000,10)
RXOH | OHM.M | Array Latero Flushed RESISTIVITY | (0.200,2000.000,10)
RXOI | OHM.M | HIRES Invaded Formation RESISTIVITY | (0.200,2000.000,10)
RXOZ | OHM.M | RESISTIVITY of Flashed Zones RXO
RXOZ1 | OHM.M | 138
RXOZ2 | OHM.M | 46 MCFL2 STANDARD RES. INVADED ZONE RES
RXOZ[1] | OHM.M | 29
RXO[1] | OHM.M | 91 | (0.200,2000.000,10)
RXO_HIRESLT | OHM.M | High RESISTIVITY of Flushed Zone RXO
SA | MM | 44
SACR | DEGR | 47 | (0.000,250000.000)
SAL | PMM | The Water Salinity Formation
SAMPLE |  | {S}
SANDST |  | 8 | (800.000,100.000)
SFA11 | US | Surface First Arrival T1R1 | (800.000,100.000)
SFA11QDD | US | Surface First Arrival T1R1 | (800.000,100.000)
SFA12 | US | Surface First Arrival T1R2 | (800.000,100.000)
SFA13 | US | Surface First Arrival T1R3 | (800.000,100.000)
SFA14 | US | Surface First Arrival T1R4 | (800.000,100.000)
SFA21 | US | Surface First Arrival T2R1 | (800.000,100.000)
SFA21QA | US | Surface First Arrival T2R1 | (800.000,100.000)
SFA22 | US | Surface First Arrival T2R2 | (800.000,100.000)
SFA22QA | US | Surface First Arrival T2R2 | (800.000,100.000)
SFA23 | US | Surface First Arrival T2R3 | (800.000,100.000)
SFA23QA | US | Surface First Arrival T2R3 | (800.000,100.000)
SFA24 | US | Surface First Arrival T2R4 | (800.000,100.000)
SFA24QA | US | Surface First Arrival T2R4 | (0.200,2000.000,10)
SFE | OHM.M | SPHERICALLY FOCUSSED | (0.200,2000.000,10)
SFL | OHM.M | SPHERICALLY FOCUSSED | (0.200,2000.000,10)
SFL4 | OHM.M | SPHERICALLY FOCUSSED | (0.200,2000.000,10)
SFLA | OHM.M | SPHERICALLY FOCUSSED | (0.200,2000.000,10)
SFLR | OHM.M | SPHERICALLY FOCUSSED | (0.200,2000.000,10)
SFLU | OHM.M | SPHERICALLY FOCUSSED | (0.200,2000.000,10)
SFR | OHM.M | SPHERICALLY FOCUSSED | (0.000,150.000)
SGR | GAPI | SPECTRAL GAMMA RAY | (-10.000,30.000)
SGR1_K | % | POTASSIUM CONCENTRATION | (0.000,30.000)
SGR1_TH | PPM | THORIUM CONCENTRATION | (0.000,30.000)
SGR1_U | PPM | URANIUM CONCENTRATION | (-10.000,30.000)
SGR2_K | % | POTASSIUM CONCENTRATION | (0.000,30.000)
SGR2_TH | PPM | THORIUM CONCENTRATION | (0.000,30.000)
SGR2_U | PPM | URANIUM CONCENTRATION | (0.200,2000.000,10)
SGRD | OHM.M | SHORT Guard RESISTIVITY | (0.200,2000.000,10)
SHALLOW | OHM.M | SHALLOW INDUCTION | (0.200,2000.000,10)
SHALLOW_INDU | OHM.M | SHALLOW INDUCTION
SHALY_SILT_GRAIN_SIZE | UM | Shaly Silt Grain Size
SHALY_SILT_GRAIN_SIZE_S | UM | Shaly Silt Grain Size | (0.200,2000.000,10)
SHGD | OHM.M | SHORT Guard RESISTIVITY
SHIRES | % | 24 | (1100.000,100.000)
SHSL | US/M | DELTA T SHEAR
SIDERITE |  | {F}
SILICON |  | 55
SILTING_SORTING |  | {F}
SL10 |  | 27
SLD_LIM | % | 12
SLD_SAN | % | 15 | (0.000,10.000)
SLOANI |  | SLOWNESS Based Anisotropy
SLOW | US/M | 34
SMG | GPA | 143
SMIN | OHM.M | 48
SMNO | OHM.M | 49
SMOD | GPA | 24
SN | OHM.M | 16-IN SHORT NORMAL
SNN | CPS | 14
SNOR | MMHO/M | SHORT NORMAL
SNP | CPS | EPITHERMAL NEUTRON COUNTING RATE
SODIUM |  | 44
SONIC_CURVE | US/M | 18 | (-300.000,0.000)
SP | MV | SP | (-300.000,100.000)
SP1 | MV | SP | (-300.000,100.000)
SP2 | MV | SP | (-300.000,100.000)
SPAR | MV | SP | (-300.000,100.000)
SPC | MV | SP | (-300.000,100.000)
SPCG | MV | SP FROM MAI | (-300.000,100.000)
SPDF | MV | SP FILTERED | (-300.000,100.000)
SPH | MV | SP - HDIL RUN | (-300.000,100.000)
SPS | MV | SP - HDIL RUN
SPSS | % | BCS POROSITY (SS)
SPT4[101] |  | 80
SP[1] | MV | SP - HDIL RUN
SRAT |  | 44
SRHI | % | 37
SRSI | % | 34
SSD | CPS | 23
SSR1 | US | 27
SSR2 | US | 26
SSR3 | US | 28
SSR4 | US | 33
STRUCT_CLAY_TS | V/V | VOLUME Structure CLAYFROM THIN SECTION
STRUCT_CLAY_TS_S | V/V | VOLUME Structure CLAYFROM THIN SECTION
SULFUR |  | 50
SUWI | V/V | 25
SVEL | M/S | SONIC VELOCITY
SW | % | WATER SATURATION | (1.000,0.000)
SWA | V/V | ARCHIE WATER SATURATION | (1.000,0.000)
SWIRR | V/V | IRREDUCIBLE WATER SATURATION | (1.000,0.000)
SWT_DUAL | V/V | DUAL WATER SATURATION | (1.000,0.000)
SW_AR | V/V | ARCHIE WATER SATURATION | (1.000,0.000)
SW_DS | V/V | DEAN STARK WATER SATURATION | (1.000,0.000)
SW_DW | V/V | DUAL WATER SATURATION | (1.000,0.000)
SW_DWI | V/V | DUAL WATER SATURATION | (1.000,0.000)
SW_DW_NEW | V/V | DUAL WATER FORM INTERACTION | (1.000,0.000)
SW_IND | V/V | INDONESIA WATER SATURATION | (1.000,0.000)
SW_NMR | V/V | NMR WATER SATURATION | (1.000,0.000)
SW_QE | V/V | Undisturbed Zone WATER SATURATION | (1.000,0.000)
SW_SIM | V/V | MODIFIED SIMANDOUX WATER SATURATION | (1.000,0.000)
SW_WSI | V/V | WAXMAN-SMITS WATER SATURATION | (1.000,0.000)
SXO | V/V | Flushed Zone WATER SATURATION | (1.000,0.000)
SXO_QE | V/V | Flushed Zone WATER SATURATION | (1.000,0.000)
SXWI | V/V | Flushed Zone WATER SATURATION
T1R1 | US | STC PEAK TIME RECEIVER ARRAY - LOWER
T1R4 | US | SINGLE-RECEIVER TRANSIT TIME FROM T1R | (0.000,120.000)
T2CUTOFF | US | NMR T2 Cut Off | (0.000,120.000)
T2CUTOFF[1] | US | NMR T2 Cut Off | (0.001,1000.000,10)
T2LM | US | NMR arith Mean of T2 Distribution | (0.001,1000.000,10)
T2LM[1] | US | NMR arith Mean of T2 Distribution
T2R1 | US | STC ENERGY PEAK TIME RECEIVER ARRAY
T2R2 | US | STC ENERGY PEAK TIME RECEIVER ARRAY
T2R3 | US | SINGLE-RECEIVER TRANSIT TIME FROM T2R
T2R4 | US | SINGLE-RECEIVER TRANSIT TIME FROM T2R
T2_DIST0[0] | V/V | T2 DISTRIBUTION - MULTI WAIT [0]
T2_DIST[30] | V/V | T2 DISTRIBUTION - MULTI WAIT [30]
T2_DIST_MW | V/V | T2 DISTRIBUTION - MULTI WAIT
T2_DIST_MW90 | V/V | T2 DISTRIBUTION - MULTI WAIT [90]
T2_DIST_MW[9 | V/V | 3T2 DISTRIBUTION - MULTI WAIT [90]
TAB_ARC_RES | S | 7
TAB_DEN | S | 21
TAB_DEN[1] | H | 88
TAB_GR | H | 38
TAB_GR[1] | H | 89
TAB_MCR_RES | S | 12 MCR RESISTIVITY TIME AFTER BIT
TAB_NEU | S | 23
TAB_NEU[1] | H | 90
TAB_RES | H | 80
TAB_RES[1] | H | 106
TAB_RES_MXW | H | 40
TAC_CAL | MM | 13
TAC_CALI | MM | 12
TAC__CAL | MM | 8
TAN | MPA | 18
TAZ | UNKNOWN | 18 | (0.200,2000.000,10)
TBIF10 | OHM.M | AIT FOUR FOOT 10 INCH RESISITIVITY | (0.200,2000.000,10)
TBIF20 | OHM.M | AIT FOUR FOOT 20 INCH RESISITIVITY | (0.200,2000.000,10)
TBIF30 | OHM.M | AIT FOUR FOOT 30 INCH RESISITIVITY | (0.200,2000.000,10)
TBIF60 | OHM.M | AIT FOUR FOOT 60 INCH RESISITIVITY | (0.200,2000.000,10)
TBIF90 | OHM.M | AIT FOUR FOOT 90 INCH RESISITIVITY | (0.200,2000.000,10)
TBIO10 | OHM.M | AIT ONE FOOT 10 INCH RESISITIVITY | (0.200,2000.000,10)
TBIO20 | OHM.M | AIT ONE FOOT 20 INCH RESISITIVITY | (0.200,2000.000,10)
TBIO30 | OHM.M | AIT ONE FOOT 30 INCH RESISITIVITY | (0.200,2000.000,10)
TBIO60 | OHM.M | AIT ONE FOOT 60 INCH RESISITIVITY | (0.200,2000.000)
TBIO90 | OHM.M | AIT ONE FOOT 90 INCH RESISITIVITY | (0.200,2000.000,10)
TBIT10 | OHM.M | AIT TWO FOOT 10 INCH RESISITIVITY | (0.200,2000.000,10)
TBIT20 | OHM.M | AIT TWO FOOT 20 INCH RESISITIVITY | (0.200,2000.000,10)
TBIT30 | OHM.M | AIT TWO FOOT 30 INCH RESISITIVITY | (0.200,2000.000,10)
TBIT60 | OHM.M | AIT TWO FOOT 60 INCH RESISITIVITY | (0.200,2000.000,10)
TBIT90 | OHM.M | AIT TWO FOOT 90 INCH RESISITIVITY | (20.000,120.000)
TCDM | C | TEMPERATURE | (20.000,120.000)
TCDX | C | TEMPERATURE | (0.400,0.000)
TCMR | V/V | NMR TOTAL POROSITY | (0.400,0.000)
TCMR[1] | V/V | NMR TOTAL POROSITY | (20.000,120.000)
TEM1 | C | TEMPERATURE | (20.000,120.000)
TEMP | C | TEMPERATURE | (20.000,120.000)
TEMPER | C | TEMPERATURE | (20.000,120.000)
TEMP_BT | C | TEMPERATURE | (20.000,120.000)
TEMP_MCR | C | MCR TOOL TEMPERATURE | (100.000,10000.000)
TEN | LBF | Tension | (100.000,10000.000)
TEN-S | LBF | Tension | (100.000,10000.000)
TENA | KGF | DIFFERENTIAL TENSION ACOUSTI | (100.000,10000.000)
TENC | G/CC | Tension | (100.000,10000.000)
TENDSL | KGF | Tension | (100.000,10000.000)
TENH | KGF | Tension | (100.000,10000.000)
TENI | G/CC | Tension | (100.000,10000.000)
TENP | G/CC | Tension | (100.000,10000.000)
TENS | LBF | Tension | (100.000,10000.000)
TENS_U32 | LBF | Tension | (100.000,10000.000)
TENS_U33 | LBF | Tension | (100.000,10000.000)
TENZ | KGF | Tension | (20.000,120.000)
TEXD | C | BOREHOLE TEMPERATURE | (20.000,120.000)
TFPU | C | BOREHOLE TEMPERATURE | (1.000,5000.000,10)
TG | % | TOTAL Gas | (1.000,5000.000,10)
TGAS | % | TOTAL Gas | (0.100,2000.000,10)
TGP | % | TOTAL Gas Percentage | (0.000,150.000)
TGR | GAPI | 87 | (1.000,5000.000,10)
TG_(TOTAL_GA | % | TOTAL Gas | (0.000,30.000)
TH | PPM | THORIUM CONCENTRATION | (0.000,25.000)
THC | PPM | THORIUM Concetratiion BOREHOLE Correted | (0.000,30.000)
THOR | PPM | THORIUM CONCENTRATION | (0.000,30.000)
THOR[1] | PPM | THORIUM CONCENTRATION | (0.000,30.000)
THQH | PPM | THORIUM CONCENTRATION | (0.000,10.000)
TIMANI |  | Time Based Anisotropy
TM1 | US | SONIC T1R1 TRANSIT TIME 3' | (125.000,375.000)
TM25 | MM | Radius Low
TM4 | US | SONIC T1R4 TRANSIT TIME 5'
TM5 | US | SONIC T2R1 TRANSIT TIME 5' | (125.000,375.000)
TM75 | MM | Radius High
TM8 | US | SONIC T2R4 3 TRANSIT TIME 3' | (125.000,375.000)
TMED | MM | Median Radius | (20.000,120.000)
TMP | C | TEMPERATURE | (20.000,120.000)
TMPC | C | TEMPERATURE FROM CMR
TNCP |  | 29
TNGE_INCP | V/V | 134 | (0.450,-0.150)
TNPH | V/V | THERMAL NEUTRON POROSITY | (0.450,-0.150)
TNPH[1] | V/V | THERMAL NEUTRON POROSITY | (0.450,-0.150)
TNPH_D | V/V | THERMAL NEUTRON POROSITY DOLOMITE | (0.450,-0.150)
TNPH_DOL | V/V | THERMAL NEUTRON POROSITY DOLOMITE | (0.450,-0.150)
TNPH_DOL1 | V/V | THERMAL NEUTRON POROSITY DOLOMITE | (0.450,-0.150)
TNPH_DOL2 | V/V | THERMAL NEUTRON POROSITY DOLOMITE | (0.450,-0.150)
TNPH_DOL3 | V/V | THERMAL NEUTRON POROSITY DOLOMITE | (0.450,-0.150)
TNPH_LIM | V/V | THERMAL NEUTRON POROSITY LIMESTONE | (0.450,-0.150)
TNPH_LIM1 | V/V | THERMAL NEUTRON POROSITY LIMESTONE | (0.450,-0.150)
TNPH_LIM2 | V/V | THERMAL NEUTRON POROSITY LIMESTONE | (0.450,-0.150)
TNPH_LIM3 | V/V | THERMAL NEUTRON POROSITY LIMESTONE | (0.450,-0.150)
TNPH_S | V/V | THERMAL NEUTRON POROSITY SANDTONE | (0.450,-0.150)
TNPH_SAN | V/V | THERMAL NEUTRON POROSITY SANDTONE | (0.450,-0.150)
TNPH_SAN1 | V/V | THERMAL NEUTRON POROSITY SANDTONE | (0.450,-0.150)
TNPH_SAN2 | V/V | THERMAL NEUTRON POROSITY SANDTONE | (0.450,-0.150)
TNPH_SAN3 | V/V | THERMAL NEUTRON POROSITY SANDTONE | (0.450,-0.150)
TNPH_SS | V/V | THERMAL NEUTRON POROSITY SANDTONE | (0.000,10.000)
TOC | WT% | TOTAL Organic Carbon
TOLR | % | 110
TOLW | MM | 115 | (0.000, 1.000)
TOTAL_CEMENT _TS | V/V | TOTAL CEMENT FROM THIN SECTION | (0.000, 1.000)
TOTAL_CEMENT _TS_S | V/V | TOTAL CEMENT FROM THIN SECTION | (0.000, 1.000)
TOTAL_CLAY_TS | V/V | Voume of TOTAL CLAYFROM THIN SECTION | (0.000, 1.000)
TOTAL_CLAY_TS_S | V/V | Voume of TOTAL CLAYFROM THIN SECTION | (0.000, 1.000)
TOTAL_FRAMEWORK_TS | V/V | TOTAL Framework FROM THIN SECTION | (0.000, 1.000)
TOTAL_FRAMEWORK_TS_S | V/V | TOTAL Framework FROM THIN SECTION | (1.000,5000.000,10)
TOTAL_GAS | % | TOTAL Gas | (0.000, 1.000)
TOTAL_MATRIX_TS | V/V | VOLUME of TOTAL Matrix | (0.000, 1.000)
TOTAL_MATRIX_TS_S | V/V | VOLUME of TOTAL Matrix | (0.000, 1.000)
TOTAL_POR_TS | V/V | TOTAL POROSITYFROM THIN SECTION | (0.000, 1.000)
TOTAL_POR_TS_S | V/V | TOTAL POROSITYFROM THIN SECTION | (0.000, 1.000)
TOTAL_ROCK_FRAGM_TS | V/V | TOTAL Rock FragmentFROM THIN SECTION | (0.000, 1.000)
TOTAL_ROCK_FRAGM_TS_S | V/V | TOTAL Rock FragmentFROM THIN SECTION | (0.000, 1.000)
TOTAL_SHALE | % | TOTAL SHALE | (1.000,5000.000,10)
TOTGAS | % | TOTAL Gas | (0.450,-0.150)
TPHI | V/V | THERMAL NEUTRON POROSITY
TPHICN | % | 27 | (0.450,-0.150)
TPHI_LIM | V/V | THERMAL NEUTRON POROSITY LIMESTONE | (0.450,-0.150)
TPHI_SS | V/V | THERMAL NEUTRON POROSITY SANDTONE
TPL | NS/M | EPT PROPAGATION TIME
TPPW | NS/M | 30 | (0.000,10.000)
TPRA | PPM | THORIUM POTASSIUM RATIO | (800.000,100.000)
TR11 | US | Transit Time 4' | (800.000,100.000)
TR12 | US | Transit Time 6' | (800.000,100.000)
TR21 | US | Transit Time 3' | (800.000,100.000)
TR22 | US | Transit Time 5'
TRUE RESISTIVITY | OHM.M | TRUE RESISTIVITY
TSS1 | N | 24 | (800.000,100.000)
TT1 | US | TRAVEL TIME 1 | (800.000,100.000)
TT2 | US | TRAVEL TIME 2 | (800.000,100.000)
TT3 | US | TRAVEL TIME 3 | (800.000,100.000)
TT4 | US | TRAVEL TIME 4 | (800.000,100.000)
TT5 | US | TRAVEL TIME 5 | (800.000,100.000)
TT5F | US | TRAVEL TIME 6 | (800.000,100.000)
TTCR22 | US | TRAVEL TIME 7 | (10.000,100.000)
TTEM | C | TEMPERATURE | (10.000,100.000)
TTEM[1] | C | TEMPERATURE | (0.000,10000.000)
TTEN | KGF | TOTAL TENSION | (0.000,10000.000)
TTLGAS | UNITS | TOTAL Gas | (100.000, 800.000)
TTQA | US | TRAVEL TIME (INTEGRATED) | (100.000, 800.000)
TTR1 | US | TRAVEL TIME (INTEGRATED) | (100.000, 800.000)
TTR2 | US | TRAVEL TIME (INTEGRATED) | (100.000, 800.000)
TTR3 | US | TRAVEL TIME (INTEGRATED) | (100.000, 800.000)
TTR4 | US | TRAVEL TIME (INTEGRATED) | (100.000, 800.000)
TTSL | US | TRAVEL TIME (INTEGRATED)
TURA |  | THORIUM-URANIUM RATIO | (0.000,100.000)
TXSP_1 | KPA | TOTAL Minimum HORIZONTAL Stress Sigma X | (0.000,1000.000)
TZSG | KP/M | Gradient TOTAL VERTICAL Stress Sigma Z | (0.000,10000.000)
TZSP | KPA | TOTAL VERTICAL Stress - Sigma Z | (0.000,30.000)
U | GB/ECM3 | VOLUMEtric PHOTO ELECTRIC FACTOR | (0.000,30.000)
U8 | GB/ECM3 | VOLUMEtric Photoelectric Factor | (0.000,30.000)
U82 | GB/ECM3 | VOLUMEtric Photoelectric Factor | (-10.000,30.000)
UC | PPM | URANIUM CONCENTRATION
UGR | GAPI | 127 | (0.000,30.000)
UMA | GB/ECC | VOLUMETRIC PHOTOELECTRIC FACTOR MATRIX | (125.000, 375.000)
UNVI | MM | MEL CALIPER | (-10.000,30.000)
UQH | PPM | URANIUM CONCENTRATION | (-10.000,30.000)
URAN | PPM | URANIUM CONCENTRATION | (-10.000,30.000)
URAN[1] | PPM | URANIUM CONCENTRATION
URPS |  | 64
UWATER_QE | V/V | Undisturbed Zone Water VOLUME FRACTION | (0.000,30.000)
UZ | GB/ECC | VOLUMETRIC PHOTOELECTRIC FACTOR | (0.000,30.000)
UZ2 | GB/ECC | VOLUMETRIC PHOTOELECTRIC FACTOR | (0.000,1.000)
VANHY | V/V | VOLUME OF ANHYDRITE | (0.000,1.000)
VCARB | V/V | VOLUME OF CARBONATE | (0.000,1.000)
VCBW | V/V | VOLUME OF CLAY BOUND WATER | (0.000,1.000)
VCL | V/V | VOLUME OF CLAY | (0.000,1.000)
VCLC | V/V | VOLUME OF CLAY | (0.000,1.000)
VCL_DRY | V/V | VOLUME OF DRY CLAY | (0.000,1.000)
VCL__TS | V/V | CLAY VOLUME predicted GR & THIN SECTION | (0.000,1.000)
VCL_TS | V/V | CLAY VOLUME FROM TS | (1.000,0.000)
VCRB |  | VOLUME OF LIMESTONE | (1.000,0.000)
VDOL | V/V | VOLUME OF DOLOMITE
VEC0 | OHM.M | SHALLOW INDUCTION | (0.000,1.000)
VFELD | V/V | VOLUME OF FELDSPAR | (0.000,1.000)
VHC | V/V | VOLUME OF HYDROCARBON | (0.000,1.000)
VILL | V/V | VOLUME OF ILLITE
VISUAL_POROSITY | % | VISUAL_POROSITY | (0.000,1.000)
VKER_PASSEY | V/V | VOLUME OF KEROGEN - PASSEY METHOD | (0.000,1.000)
VLIM |  | VOLUME OF LIMESTONE | (8000.000,1000.000)
VP | M/S | COMPRESSIONAL VELOCITY | (0.500,2.500)
VPVS |  | COMPRESSIONAL to SHEAR VELOCITY RATIO | (0.500,2.500)
VPVSF |  | COMPRESSIONAL to SHEAR VELOCITY RATIO | (0.000,1.000)
VPYR | V/V | VOLUME OF PYRITE - MINAL | (0.000,1.000)
VQRZ | V/V | VOLUME OF QUARTZ - MINAL | (0.000,1.000)
VROC |  | VOLUME OF ROCK - MINAL | (5000.000,1000.000)
VS | M/S | SHEAR VELOCITY | (0.000,1.000)
VSH | V/V | SHALE VOLUME | (0.000,1.000)
VSH_CLVR | V/V | SHALE VOLUME FROM GR CLAVIER METHOD | (0.000,1.000)
VSH_CRD | V/V | SHALE VOLUME FROM GR CURVED METHOD | (0.000,1.000)
VSH_LAM | % | SHALE VOLUME FROM GR LAMINATED METHOD | (0.000,1.000)
VSH_LIN | V/V | SHALE VOLUME FROM GR CURVED METHOD | (0.000,1.000)
VSH_OLD | V/V | SHALE VOLUME FROM GR OLDER ROCK METHOD | (0.000,1.000)
VSH_STB_I | V/V | SHALE VOLUME FROM GR STEIBER VARIATION I | (0.000,1.000)
VSH_STB_II | V/V | SHALE VOLUME FROM GR STEIBER VARIATION I | (0.000,1.000)
VSH_STB_MP | V/V | SHALE VOLUME FROM GR STEIBER MIOCEN AND | (0.000,1.000)
VSH_TRT | V/V | SHALE VOLUME FROM GR TERTIARY METHOD | (0.000,1.000)
VSH_TS_DISP_EUCA | V/V | DISPERSE CLAY VOLUME | (0.000,1.000)
VSH_TS_EUCA_ORG | V/V | CLAY VOLUME FROM TS | (0.000,1.000)
VSH_TS_EUCA_S | V/V | CLAY VOLUMEFROM THIN SECTION_GW | (0.000,1.000)
VSH_TS_NEW | V/V | CLAY VOLUME FROM TS | (1.000,0.000)
VSU | V/V |  | (0.500,2.500)
VSVP |  | COMPRESSIONAL to SHEAR VELOCITY RATIO | (1.000,0.000)
VTOT | V/V |  | (1.000,0.000)
VUGA | V/V | 36 | (1.000,0.000)
VUWA | V/V | 27 | (1.000,0.000)
VWAT | V/V |  | (1.000,0.000)
VXBW | V/V | 40 | (1.000,0.000)
VXGA | V/V | 52 | (1.000,0.000)
VXWA | V/V | 28 | (0.000,1.000)
WANH_WALK2 | KGF/KGF | DRY WEIGHT FRACTION Anhydrite/Gypsum | (0.000,1.000)
WANH_WALK2[1 | KGF/KGF | DRY WEIGHT FRACTION Anhydrite/Gypsum | (0.000,1.000)
WANH_WALK2_1 | KGF/KGF | DRY WEIGHT FRACTION Anhydrite/Gypsum | (0.000,1.000)
WCAR_WALK2 | KGF/KGF | DRY WEIGHT FRACTION Carbonate SpectroLit | (0.000,1.000)
WCAR_WALK2[1 | KGF/KGF | DRY WEIGHT FRACTION Carbonate SpectroLit | (0.000,1.000)
WCAR_WALK2_1 | KGF/KGF | DRY WEIGHT FRACTION Carbonate SpectroLit
WCHV | V | 130 | (0.000,1.000)
WCLA_WALK2 | KGF/KGF | DRY WEIGHT FRACTION CLAY SpectroLith | (0.000,1.000)
WCLA_WALK2[1 | KGF/KGF | DRY WEIGHT FRACTION CLAY SpectroLith | (0.000,1.000)
WCLA_WALK2_1 | KGF/KGF | DRY WEIGHT FRACTION CLAY SpectroLith | (0.000,1.000)
WCOA_WALK2 | KGF/KGF | DRY WEIGHT FRACTION Coal SpectroLith | (0.000,1.000)
WCOA_WALK2[1 | KGF/KGF | DRY WEIGHT FRACTION Coal SpectroLith | (0.000,1.000)
WCOA_WALK2_1 | KGF/KGF | DRY WEIGHT FRACTION Coal SpectroLith
WETNESS |  | 11
WETNESSRATIO |  | 74
WETNESS_RATI | M | 57 | (0.000,1.000)
WEVA_WALK2 | KGF/KGF | DRY WEIGHT FRACTION Salt SpectroLith | (0.000,1.000)
WEVA_WALK2[1 | KGF/KGF | DRY WEIGHT FRACTION Salt SpectroLith | (0.000,1.000)
WEVA_WALK2_1 | KGF/KGF | DRY WEIGHT FRACTION Salt SpectroLith | (0.000,150.000)
WIRELINE_GAM | GAPI | GAMMA RAY
WPRE | KPA | PRESSURE | (0.000,1.000)
WPYR_WALK2 | KGF/KGF | DRY WEIGHT FRACTION Pyrite SpectroLith | (0.000,1.000)
WPYR_WALK2[1 | KGF/KGF | DRY WEIGHT FRACTION Pyrite (SpectroLith | (0.000,1.000)
WPYR_WALK2_1 | KGF/KGF | DRY WEIGHT FRACTION Pyrite (SpectroLith | (0.000,1.000)
WQFM_WALK2 | KGF/KGF | DRY WEIGHT FRACTION Quartz+Feldspar+Mica | (0.000,1.000)
WQFM_WALK2[1 | KGF/KGF | DRY WEIGHT FRACTION Quartz+Feldspar+Mica | (0.000,1.000)
WQFM_WALK2_1 | KGF/KGF | DRY WEIGHT FRACTION Quartz+Feldspar+Mica | (0.200,2000.000,10)
WRM | OHM.M | MUD RESITIVITY | (0.000,1.000)
WSID_WALK2 | KGF/KGF | DRY WEIGHT FRACTION Siderite SpectroLith | (0.000,1.000)
WSID_WALK2[1 | KGF/KGF | DRY WEIGHT FRACTION Siderite SpectroLith | (0.000,1.000)
WSID_WALK2_1 | KGF/KGF | DRY WEIGHT FRACTION Siderite SpectroLith | (20.000,120.000)
WTBH | C | TEMPERATURE | (20.000,120.000)
WTEP | C | TEMPERATURE | (0.000,10.000)
XENEDIF |  | DIfference of Cross Energy
XPHI | DEC | CROSSPLOT POROSITY
XWATER_QE | V/V | Flushed Zone Water VOLUME FRACTION
XY_1 | US | 29
XY_2 | US | 25
XY_3 | US | 28
XY_4 | US | 26
YDCR | KG/M3 | 35
YDEN | KG/M3 | 32
YDPE | B/E | 33
YLDC | MM | 36
YLDP | % | 47 | (0.000,100.000)
YME | GPA | YOUNG'S MODULUS | (0.000,100.000)
YME_DYN | GPA | DYNAMIC YOUNG'S MODULUS | (0.000,150.000)
YME_HORIZ | GPA | HORIZONTAL YOUNG'S MODULUS | (0.000,150.000)
YME_HORZ | GPA | HORIZONTAL YOUNG'S MODULUS | (0.000,100.000)
YME_VERT | GPA | VERTICAL YOUNG'S MODULUS | (100.000,0.000)
YMOD | KPA | YOUNG'S MODULUS DYNAMIC | (10.000,0.000)
YMOD_STAT | PSI | YOUNG'S MODULUS STATIC
YNG | GPA | 17
YSDP | % | 34 | (125.000, 375.000)
Y_CALIPER | MM | CALIPER | (-0.900,0.100)
ZCOR | G/CC | DENSITY CORRECTION | (-0.900,0.050)
ZCOR2 | G/CC | DENSITY CORRECTION | (-0.900,0.050)
ZCOR2QH | G/CC | DENSITY CORRECTION | (-0.900,0.050)
ZCORQH | G/CC | DENSITY CORRECTION | (-0.900,0.050)
ZCORR | G/CC | DENSITY CORRECTION | (1.950,2.950)
ZDEN | G/CC | BULK DENSITY | (1.950,2.950)
ZDEN2 | G/CC | BULK DENSITY | (1.950,2.950)
ZDEN2QH | G/CC | BULK DENSITY | (1.950,2.950)
ZDENQH | G/CC | BULK DENSITY | (1.950,2.950)
ZDNC | G/CC | BULK DENSITY | (1.950,2.950)
ZDNCQH | G/CC | BULK DENSITY
FACIES | CODE | CORE FACIES | (0,9)
LITHOLOGY | CODE | CORE LITHOLOGY | (0,9)
GRAIN_MM | MM | GRAIN_SIZE FROM CORE | (0,2000)
GRAIN_PHI | PHI | GRAIN_SIZE FROM CORE | (-1000,1000)
BIODEGR | CODE | DEGREE OF BIOTURBATAION | (0,4)
VISPOR' | V/V | VOLUME OF VISUAL POROSITY | (0.000,1.000)
ORGPOR | V/V | VOLUME OF ORGANICE POROSITY | (0.000,1.000)
TOC | V/V | TOTAL ORGANIC CONTENT | (0.000,1.000)
SID | V/V | VOLUME OF SIDERITE | (0.000,1.000)
PYR | V/V | VOLUME OF PYRITE | (0.000,1.000)
CARB | V/V | VOLUME OF CARBONATE | (0.000,1.000)
SHCLST | V/V | VOLUME OF SHALE CLASTS | (0.000,1.000)
SH-RCK | V/V | SHALE/ROCK RATIO | (0.000,1.000)
SHDISP | V/V | VOLUME OF DISPERSED SHALE | (0.000,1.000)
SHTOT | V/V | VOLUME OF TOTAL SHALE | (0.000,1.000)
VSLT | V/V | VOLUME OF SILT AND SAND | (0.000,1.000)
RNDG | CODE | ROUNDING | (0.000,4.000)
SORT | CODE | VOLUME OF | (0.000,4.000)
SLT_SRT | CODE | VOLUME OF | (0.000,1.000)
POR | V/V | VOLUME OF POROSITY | (0.000,1.000)
+CARB | V/V | VOLUME OF POROSITY PLUS CARBONATE | (0.000,1.000)
+VCLAY | V/V | VOLUME OF POROSITY PLUS CARBONATE PLUS CLAY | (0.000,1.000)
BRITL | V/V | BRITTLENESS | (0.000,1.000)
CPHIT | V/V | VOLUME OF TOTAL POROSITY | (0.000,1.000)
CSW | V/V | VOLUME OF CALCULATED WATER SATURATION | (0.000,1.000)
MAVCL | V/V | VOLUME OF MOVING AVERAGED VCLAY | (0.000,1.000)
MAPHIT | V/V | VOLUME OF MOVING AVERAGED TOTAL POROSITY | (0.000,0.45)
MA1 | V/V | VOLUME OF UNDEFINED | (0.000,1.000)
MA2 | V/V | VOLUME OF UNDEFINED | (0.000,1.000)
MA3 | V/V | VOLUME OF UNDEFINED | (0.000,1.000)
GR_NRM | GAPI | NORMALIZED GAMMA RAY | (0.000,150.000)
DT_NRM | US/M | NORMALIZED DT | (500.000,100.000)
NPSS_NRM | V/V | NORMALIZED NPSS | (0.450,-0.150)
DPSS_NRM | V/V | NORMALIZED DPSS | (0.450,-0.150)
RHOB_NRM | G/CM3 | NORMALIZED BULK DENSITY | (1.950,2.950)
VCL_FN | V/V | FINAL CLAY VOLUME | (0.000,1.000)
PHI_FN | V/V | FINAL POROSITY | (0.450,-0.150)
PHIE_FN | V/V | FINAL EFFECTIVE POROSITY | (0.450,-0.150)
SE_FN | V/V | FINAL WATER SATURATION | (1.000,0.000)
K_FN | MD | FINAL PERMEABILITY | (0.001,1000.000,10)
NEUT | CPS | COUNT PER SECOND NEUTRON | (0,1000)
NN | CPS | COUNT PER SECOND NEUTRON | (0,1000)