## Sheet1
name | DEFAULT | MANNVILLE | U_MANNVILLE | WSEC | SPRK | GP | REX | LDMR | L_MANNVILLE | CMGS | OCDZ | description
ZONE TYPE | 0 | 1 | 2 | 3 | 3 | 3 | 3 | 3 | 2 | 3 | 4
GRCL | 30 | 25 | [6 empty] | 5 |  |  | Gamma Ray Clean
GRSH | 150 | 120 | [6 empty] | 85 |  |  | Gamma Ray Shale or Clay
A | 1 | 1 | [9 empty] | Activity in Archie
M | 1.8 | 1.8 | [9 empty] | CementationExponent
N | 1.8 | 1.8 | [9 empty] | Saturation Exponent
RW | 0.25 | 0.25 | [7 empty] | 0.15 |  | Water Resistivity
RHOMA | 2.65 | 2.65 | [9 empty] | Matrix Density
RHOFL | 1 | 1 | [9 empty] | Fluid Density
RHOSH | 2.45 | 2.4 | [9 empty] | Shale Density
PHIDSH | 0.03 | 0.15 | [9 empty] | Density Porosity of shale
NEUMA | -0.1 | -0.1 | [9 empty] | Matrix Neutron
NEUSH | 0.5 | 0.5 | [9 empty] | Shale Neutron
NEUFL | 1 | 1 | [9 empty] | Fluid Neutron
NEUCL | 0.2 | 0.2 | [9 empty] | Clean Neutron
KMAX_SLOPE | 18.9 | 18.9 | [9 empty] | KMAX-CPOR slope
KMAX_INTPT | -2.296 | -2.296 | [9 empty] | KMAX-CPOR intercept
TS_SLOPE | 0.0065575 | 0.0065575 | [9 empty] | TS_GR Vclay slope (linear)
TS_INTPT | -0.1591 | -0.1591 | [9 empty] | TS_GR Vclay intercept (linear)
DTMA | 184 | 184 | [9 empty] | Matrix Sonic
DTFL | 620 | 620 | [9 empty] | Shale Sonic
DTSH | 330 | 330 | [9 empty] | Fluid Sonic
CP | 1 | 1 | [9 empty] | Compaction coefficient Willi
CP_RC | 0.7 | 0.7 | [9 empty] | Coefficient Raiga-Clemenceau
CP_FO | 0.6 | 0.6 | [9 empty] | Field observation coefficient
ALPHA | 0.65 | 0.65 | [9 empty] | Coefficient Raymer-Hunt-Gardner
PNCL | 0.23 | 0.23 | [9 empty] | Neutron porosity Clean
PNSH | 0.5 | 0.5 | [9 empty] | Neutron porosity Shale or Clay
RSH | 2 | 7 | [9 empty] | Resistivity of shale (simandoux)
HLM_A | 0.04 | 0.04 | [9 empty] | Holmes constant
HLM_M | 1.1 | 1.1 | [9 empty] | Holmes Porosity exponent
M_SH | 1.3 | 2 | [9 empty] | CementationExponent for shale in DW
TGRAD_AV | 0.026465 | [10 empty] | Average TGRAD for wells in project. Degrees/m