## Sheet1
Params | DEFAULT | MANNVILLE | U MANNVILLE | WSEC | SPRK | GP | REX | LDMR | L MANNVILLE | CMGS | OCDZ | Description
Zone Type | 0 | 1 | 2 | 3 | 3 | 3 | 3 | 3 | 2 | 3 | 4
GRcl | 30 | 20 | [9 empty] | Gamma Ray Clean
GRsh | 120 | 110 | [9 empty] | Gamma Ray Shale or Clay
a | 1 | 1 | [9 empty] | Activity in Archie
m | 1.8 | 1.8 | [9 empty] | CementationExponent
n | 1.8 | 2 | [9 empty] | Saturation Exponent
RW | 0.25 | 0.35 | [9 empty] | Water Resistivity
RHOMA | 2.65 | 2.65 | [9 empty] | Matrix Density
RHOFL | 1 | 1 | [9 empty] | Fluid Density
RHOSH | 2.45 | 2.45 | [9 empty] | Shale Density
PHIDSH | 0.03 | 0.06 | [9 empty] | Density Porosity of shale
NEUMA | -0.1 | -0.1 | [9 empty] | Matrix Neutron
NEUSH | 0.5 | 0.5 | [9 empty] | Shale Neutron
NEUFL | 1 | 1 | [9 empty] | Fluid Neutron
NEUCL | 0.2 | 0.2 | [9 empty] | Clean Neutron
KMAX_slope | 18.9 | 18.9 | [9 empty] | KMAX-CPOR slope
KMAX_intpt | -2.296 | -2.296 | [9 empty] | KMAX-CPOR intercept
TS_slope | 0.0065575 | 0.0065575 | [9 empty] | TS_GR Vclay slope (linear)
TS_intpt | -0.1591 | -0.1591 | [9 empty] | TS_GR Vclay intercept (linear)
DTMA | 184 | 184 | [9 empty] | Matrix Sonic
DTFL | 620 | 620 | [9 empty] | Shale Sonic
DTSH | 330 | 330 | [9 empty] | Fluid Sonic
cp | 1 | 1 | [9 empty] | Compaction coefficient Willi
cp_rc | 0.7 | 0.7 | [9 empty] | Coefficient Raiga-Clemenceau
cp_fo | 0.6 | 0.6 | [9 empty] | Field observation coefficient
alpha | 0.65 | 0.65 | [9 empty] | Coefficient Raymer-Hunt-Gardner
PNcl | 0.23 | 0.23 | [9 empty] | Neutron porosity Clean
PNsh | 0.5 | 0.5 | [9 empty] | Neutron porosity Shale or Clay
Rsh | 2 | 6 | [9 empty] | Resistivity of shale (simandoux)
Hlm_a | 0.04 | 0.04 | [9 empty] | Holmes constant
Hlm_m | 1.1 | 1.1 | [9 empty] | Holmes Porosity exponent
m_sh | 1.3 | 1.3 | [9 empty] | CementationExponent for shale in DW